## Upstream tree
11.6.7.1. optimierte Direkte Emissionen P-Extract mit Soda -50% N2O
Processes | [5 empty] | Result [kg CO2-Eq] | Direct contribution [kg CO2-Eq]
11.6.7.1. optimierte Direkte Emissionen P-Extract Anlage -50% N2O | [5 empty] | 441580.8596
| Emissionen N2O |  | Emissionen N2O | 0 |  | 368601.75
| Emiss. Soda Entsauerung | 61430 | Emiss. Soda Entsauerung |  |  | 61430
| market for ammonia, liquid ¦ ammonia, liquid ¦ cut-off, U - RER |  |  |  |  | 11549.1096
|  | ammonia production, partial oxidation, liquid ¦ ammonia, liquid ¦ cut-off, U - RER |  |  |  | 11085.2422 | 8917.0543
|  |  | market group for heavy fuel oil ¦ heavy fuel oil ¦ cut-off, U - RER |  |  | 1570.0351
|  |  |  | market for heavy fuel oil ¦ heavy fuel oil ¦ cut-off, U - Europe without Switzerland |  | 1561.2648
[5 empty] | petroleum refinery operation ¦ heavy fuel oil ¦ cut-off, U - Europe without Switzerland | 1454.1063 | 4.8999
|  |  | market group for electricity, medium voltage ¦ electricity, medium voltage ¦ cut-off, U - RER |  |  | 355.6031
|  |  |  | market group for electricity, medium voltage ¦ electricity, medium voltage ¦ cut-off, U - Europe without Switzerland |  | 353.9282
[5 empty] | market for electricity, medium voltage ¦ electricity, medium voltage ¦ cut-off, U - DE | 78.6973 | 0.32722
|  |  | market for chemical factory, organics ¦ chemical factory, organics ¦ cut-off, U - GLO |  |  | 242.0371
|  |  |  | chemical factory construction, organics ¦ chemical factory, organics ¦ cut-off, U - RoW |  | 162.0215
[5 empty] | market for chemical factory ¦ chemical factory ¦ cut-off, U - GLO | 103.3358
[5 empty] | market for building, multi-storey ¦ building, multi-storey ¦ cut-off, U - GLO | 52.7889
|  |  |  | chemical factory construction, organics ¦ chemical factory, organics ¦ cut-off, U - RER |  | 80.0156
[5 empty] | market for chemical factory ¦ chemical factory ¦ cut-off, U - GLO | 51.0332
|  | ammonia production, steam reforming, liquid ¦ ammonia, liquid ¦ cut-off, U - RER |  |  |  | 421.0744 | 314.1279
|  |  | market group for natural gas, high pressure ¦ natural gas, high pressure ¦ cut-off, U - Europe without Switzerland |  |  | 64.4244