## Upstream tree
Upstream contributions to: Climate change
Processes | [5 empty] | Result [kg CO2-Eq] | Direct contribution [kg CO2-Eq]
11.2. Klärschlammverbrennung in P-Extract Anlage ohne Soda | [5 empty] | 1081870.5303
| 11.1.3.2. Direkte Emissionen P-Extract Anlage |  |  |  |  | 737203.5 | 737203.5
| Natriumhydrogencarbonat |  |  |  |  | 201247.42
|  | Direkte Emissionen |  |  |  | 72596.99
|  | Produktion |  |  |  | 128650.43
| 11.1.4. Aktivkohle aus Steinkohel |  |  |  |  | 114470.8224
|  | heat production, at hard coal industrial furnace 1-10MW ¦ heat, district or industrial, other than natural gas ¦ cut-off, U - Europe without Switzerland |  |  |  | 60925.3902 | 53205.4617
|  |  | market for hard coal ¦ hard coal ¦ cut-off, U - PL |  |  | 6460.7949
|  |  |  | hard coal mine operation ¦ hard coal ¦ cut-off, U - PL |  | 5814.3171 | 4597.3194
[5 empty] | market for electricity, high voltage ¦ electricity, high voltage ¦ cut-off, U - PL | 903.4865 | 1.252
[5 empty] | market for heat, district or industrial, other than natural gas ¦ heat, district or industrial, other than natural gas ¦ cut-off, U - Europe without Switzerland | 166.949
[5 empty] | market for mine infrastructure, underground, hard coal ¦ mine infrastructure, underground, hard coal ¦ cut-off, U - GLO | 93.1296
|  |  |  | market for transport, freight train ¦ transport, freight train ¦ cut-off, U - Europe without Switzerland |  | 502.5081
[5 empty] | transport, freight train, diesel ¦ transport, freight train ¦ cut-off, U - Europe without Switzerland | 176.1318 | 102.6929
[5 empty] | transport, freight train, electricity ¦ transport, freight train ¦ cut-off, U - Europe without Switzerland | 171.1245 | 8.5775
[5 empty] | transport, freight train ¦ transport, freight train ¦ cut-off, U - DE | 98.1503 | 10.3378
|  |  |  | market for electricity, medium voltage ¦ electricity, medium voltage ¦ cut-off, U - PL |  | 143.9697 | 0.38441
[5 empty] | electricity voltage transformation from high to medium voltage ¦ electricity, medium voltage ¦ cut-off, U - PL | 143.5055
|  |  | market group for electricity, medium voltage ¦ electricity, medium voltage ¦ cut-off, U - Europe without Switzerland |  |  | 1158.0895
|  |  |  | market for electricity, medium voltage ¦ electricity, medium voltage ¦ cut-off, U - DE |  | 257.5056 | 1.0707
[5 empty] | electricity voltage transformation from high to medium voltage ¦ electricity, medium voltage ¦ cut-off, U - DE | 256.19
|  |  |  | market for electricity, medium voltage ¦ electricity, medium voltage ¦ cut-off, U - GB |  | 136.191 | 0.28558
[5 empty] | electricity voltage transformation from high to medium voltage ¦ electricity, medium voltage ¦ cut-off, U - GB | 135.783
|  |  |  | market for electricity, medium voltage ¦ electricity, medium voltage ¦ cut-off, U - IT |  | 106.1181 | 0.55199
[5 empty] | electricity voltage transformation from high to medium voltage ¦ electricity, medium voltage ¦ cut-off, U - IT | 105.4515
|  |  |  | market for electricity, medium voltage ¦ electricity, medium voltage ¦ cut-off, U - PL |  | 96.4456 | 0.25752
[5 empty] | electricity voltage transformation from high to medium voltage ¦ electricity, medium voltage ¦ cut-off, U - PL | 96.1346
|  | hard coal mine operation ¦ hard coal ¦ cut-off, U - CN |  |  |  | 28188.7603 | 24096
|  |  | market for electricity, high voltage, for internal use in coal mining ¦ electricity, high voltage, for internal use in coal mining ¦ cut-off, U - GLO |  |  | 2743.9182
|  |  |  | electricity production, hard coal, at coal mine power plant ¦ electricity, high voltage, for internal use in coal mining ¦ cut-off, U - CN |  | 1421.6111 | 907.9964
[5 empty] | market for hard coal ¦ hard coal ¦ cut-off, U - CN | 493.8785
|  |  |  | electricity production, hard coal, at coal mine power plant ¦ electricity, high voltage, for internal use in coal mining ¦ cut-off, U - RoW |  | 1321.5574 | 1104.6066
[5 empty] | market for hard coal ¦ hard coal ¦ cut-off, U - RoW | 109.9495
|  |  | market group for electricity, high voltage ¦ electricity, high voltage ¦ cut-off, U - CN |  |  | 626.3694
|  |  |  | market for electricity, high voltage ¦ electricity, high voltage ¦ cut-off, U - SGCC |  | 546.6124 | 0.61867
|  |  | market for heat, district or industrial, other than natural gas ¦ heat, district or industrial, other than natural gas ¦ cut-off, U - RoW |  |  | 422.3329
|  |  |  | heat production, at hard coal industrial furnace 1-10MW ¦ heat, district or industrial, other than natural gas ¦ cut-off, U - RoW |  | 376.5754 | 293.1873
|  |  | market for mine infrastructure, underground, hard coal ¦ mine infrastructure, underground, hard coal ¦ cut-off, U - GLO |  |  | 139.5327
|  |  |  | mine construction, underground, hard coal ¦ mine infrastructure, underground, hard coal ¦ cut-off, U - RoW |  | 127.5612
|  | electricity voltage transformation from high to medium voltage ¦ electricity, medium voltage ¦ cut-off, U - DE |  |  |  | 11926.0319
|  |  | market for electricity, high voltage ¦ electricity, high voltage ¦ cut-off, U - DE |  |  | 11882.413 | 24.8241
|  |  |  | electricity production, lignite ¦ electricity, high voltage ¦ cut-off, U - DE |  | 5512.3932 | 5339.4899
[5 empty] | market for lignite ¦ lignite ¦ cut-off, U - RER | 114.8165
|  |  |  | electricity production, hard coal ¦ electricity, high voltage ¦ cut-off, U - DE |  | 3172.3805 | 2665.4832
[5 empty] | market for hard coal ¦ hard coal ¦ cut-off, U - WEU | 484.1134
|  |  |  | heat and power co-generation, natural gas, conventional power plant, 100MW electrical ¦ electricity, high voltage ¦ cut-off, U - DE |  | 775.927 | 608.0612
[5 empty] | market for natural gas, high pressure ¦ natural gas, high pressure ¦ cut-off, U - DE | 164.0823 | 5.65
|  |  |  | heat and power co-generation, hard coal ¦ electricity, high voltage ¦ cut-off, U - DE |  | 386.4937 | 324.8667
|  |  |  | treatment of blast furnace gas, in power plant ¦ electricity, high voltage ¦ cut-off, U - DE |  | 382.2645 | 381.628
|  |  |  | electricity production, hydro, pumped storage ¦ electricity, high voltage ¦ cut-off, U - DE |  | 200.2334 | 9.194
[5 empty] | market for electricity, high voltage ¦ electricity, high voltage ¦ cut-off, U - DE | 189.718 | 0.39635
|  |  |  | heat and power co-generation, biogas, gas engine ¦ electricity, high voltage ¦ cut-off, U - DE |  | 189.8461 | 7.6844
[5 empty] | market for biogas ¦ biogas ¦ cut-off, U - GLO | 177.5903
|  |  |  | electricity production, natural gas, combined cycle power plant ¦ electricity, high voltage ¦ cut-off, U - DE |  | 185.5376 | 145.7612
|  |  |  | electricity, high voltage, import from CZ ¦ electricity, high voltage ¦ cut-off, U - DE |  | 181.5879
[5 empty] | market for electricity, high voltage ¦ electricity, high voltage ¦ cut-off, U - CZ | 181.5879 | 0.32419
|  |  |  | heat and power co-generation, lignite ¦ electricity, high voltage ¦ cut-off, U - DE |  | 171.4082 | 166.0913
|  |  |  | electricity production, natural gas, conventional power plant ¦ electricity, high voltage ¦ cut-off, U - DE |  | 137.6047 | 109.4802
|  |  |  | electricity production, oil ¦ electricity, high voltage ¦ cut-off, U - DE |  | 121.0446 | 104.8515
|  | market group for heat, district or industrial, natural gas ¦ heat, district or industrial, natural gas ¦ cut-off, U - RER |  |  |  | 7463.1022
|  |  | market for heat, district or industrial, natural gas ¦ heat, district or industrial, natural gas ¦ cut-off, U - Europe without Switzerland |  |  | 7450.9079
|  |  |  | heat and power co-generation, natural gas, conventional power plant, 100MW electrical ¦ heat, district or industrial, natural gas ¦ cut-off, U - DE |  | 1001.3859 | 784.7438
[5 empty] | market for natural gas, high pressure ¦ natural gas, high pressure ¦ cut-off, U - DE | 211.7592 | 7.2917
|  |  |  | heat and power co-generation, natural gas, conventional power plant, 100MW electrical ¦ heat, district or industrial, natural gas ¦ cut-off, U - UA |  | 672.3249 | 539.0389
[5 empty] | market group for natural gas, high pressure ¦ natural gas, high pressure ¦ cut-off, U - Europe without Switzerland | 129.9318
|  |  |  | heat and power co-generation, natural gas, combined cycle power plant, 400MW electrical ¦ heat, district or industrial, natural gas ¦ cut-off, U - IT |  | 528.7958 | 398.8634
[5 empty] | market for natural gas, high pressure ¦ natural gas, high pressure ¦ cut-off, U - IT | 128.7186 | 2.5156
|  |  |  | heat and power co-generation, natural gas, conventional power plant, 100MW electrical ¦ heat, district or industrial, natural gas ¦ cut-off, U - ES |  | 454.6446 | 342.6048
[5 empty] | market for natural gas, high pressure ¦ natural gas, high pressure ¦ cut-off, U - ES | 109.9079 | 1.9858
|  |  |  | heat and power co-generation, natural gas, conventional power plant, 100MW electrical ¦ heat, district or industrial, natural gas ¦ cut-off, U - IT |  | 447.3845 | 336.6487
[5 empty] | market for natural gas, high pressure ¦ natural gas, high pressure ¦ cut-off, U - IT | 108.6411 | 2.1232
|  |  |  | heat and power co-generation, natural gas, conventional power plant, 100MW electrical ¦ heat, district or industrial, natural gas ¦ cut-off, U - FR |  | 440.447 | 343.5184
[5 empty] | market for natural gas, high pressure ¦ natural gas, high pressure ¦ cut-off, U - FR | 94.7911 | 3.9394
|  |  |  | heat and power co-generation, natural gas, 1MW electrical, lean burn ¦ heat, district or industrial, natural gas ¦ cut-off, U - Europe without Switzerland |  | 434.0169 | 358.1815
|  |  |  | heat and power co-generation, natural gas, conventional power plant, 100MW electrical ¦ heat, district or industrial, natural gas ¦ cut-off, U - RO |  | 301.8147 | 241.9811
|  |  |  | heat and power co-generation, natural gas, conventional power plant, 100MW electrical ¦ heat, district or industrial, natural gas ¦ cut-off, U - NL |  | 260.0401 | 243.2858
|  |  |  | heat and power co-generation, natural gas, combined cycle power plant, 400MW electrical ¦ heat, district or industrial, natural gas ¦ cut-off, U - NL |  | 237.893 | 223.2297
|  |  |  | heat production, natural gas, at industrial furnace >100kW ¦ heat, district or industrial, natural gas ¦ cut-off, U - Europe without Switzerland |  | 204.0499 | 164.3835
|  |  |  | heat production, natural gas, at industrial furnace low-NOx >100kW ¦ heat, district or industrial, natural gas ¦ cut-off, U - Europe without Switzerland |  | 202.6258 | 159.7305
|  |  |  | heat production, natural gas, at boiler modulating >100kW ¦ heat, district or industrial, natural gas ¦ cut-off, U - Europe without Switzerland |  | 190.5961 | 153.6014
|  |  |  | heat and power co-generation, natural gas, conventional power plant, 100MW electrical ¦ heat, district or industrial, natural gas ¦ cut-off, U - FI |  | 155.2571 | 104.9788
|  |  |  | heat and power co-generation, natural gas, conventional power plant, 100MW electrical ¦ heat, district or industrial, natural gas ¦ cut-off, U - HU |  | 136.8037 | 92.7986
|  |  |  | heat and power co-generation, natural gas, conventional power plant, 100MW electrical ¦ heat, district or industrial, natural gas ¦ cut-off, U - GB |  | 135.3364 | 128.4759
|  |  |  | heat and power co-generation, natural gas, conventional power plant, 100MW electrical ¦ heat, district or industrial, natural gas ¦ cut-off, U - PT |  | 130.9684 | 105.0044
|  |  |  | heat and power co-generation, natural gas, conventional power plant, 100MW electrical ¦ heat, district or industrial, natural gas ¦ cut-off, U - BE |  | 123.1984 | 114.534
|  |  |  | heat and power co-generation, natural gas, combined cycle power plant, 400MW electrical ¦ heat, district or industrial, natural gas ¦ cut-off, U - AT |  | 120.7834 | 81.1604
|  |  |  | heat and power co-generation, natural gas, combined cycle power plant, 400MW electrical ¦ heat, district or industrial, natural gas ¦ cut-off, U - ES |  | 112.9226 | 85.299
|  |  |  | heat and power co-generation, natural gas, conventional power plant, 100MW electrical ¦ heat, district or industrial, natural gas ¦ cut-off, U - DK |  | 111.3947 | 102.6368
|  |  |  | heat and power co-generation, natural gas, conventional power plant, 100MW electrical ¦ heat, district or industrial, natural gas ¦ cut-off, U - LT |  | 102.3808 | 82.0842
|  |  |  | heat and power co-generation, natural gas, combined cycle power plant, 400MW electrical ¦ heat, district or industrial, natural gas ¦ cut-off, U - GB |  | 102.2683 | 97.378
|  |  |  | heat and power co-generation, natural gas, conventional power plant, 100MW electrical ¦ heat, district or industrial, natural gas ¦ cut-off, U - CZ |  | 94.6761 | 65.8723
|  | market for transport, freight, sea, transoceanic ship ¦ transport, freight, sea, transoceanic ship ¦ cut-off, U - GLO |  |  |  | 4545.1153
|  |  | transport, freight, sea, transoceanic ship ¦ transport, freight, sea, transoceanic ship ¦ cut-off, U - GLO |  |  | 4545.1153 | 3153.0612
|  |  |  | market for port facilities ¦ port facilities ¦ cut-off, U - GLO |  | 772.7873
[5 empty] | port facilities construction ¦ port facilities ¦ cut-off, U - RoW | 592.7758
[5 empty] | port facilities construction ¦ port facilities ¦ cut-off, U - RER | 180.0115
|  |  |  | market for heavy fuel oil ¦ heavy fuel oil ¦ cut-off, U - RoW |  | 415.0283
[5 empty] | petroleum refinery operation ¦ heavy fuel oil ¦ cut-off, U - RoW | 385.4859 | 1.2678
|  |  |  | market for freight ship, transoceanic ¦ freight ship, transoceanic ¦ cut-off, U - GLO |  | 103.947
[5 empty] | freight ship production, transoceanic ¦ freight ship, transoceanic ¦ cut-off, U - GLO | 103.947
|  | transport, freight, lorry 16-32 metric ton, EURO4 ¦ transport, freight, lorry 16-32 metric ton, EURO4 ¦ cut-off, U - RER |  |  |  | 1000.7133 | 707.4539
|  |  | market group for diesel, low-sulfur ¦ diesel, low-sulfur ¦ cut-off, U - RER |  |  | 133.0601
|  |  |  | market for diesel, low-sulfur ¦ diesel, low-sulfur ¦ cut-off, U - Europe without Switzerland |  | 132.2591
[5 empty] | diesel production, low-sulfur ¦ diesel, low-sulfur ¦ cut-off, U - Europe without Switzerland | 125.3717
|  | market for transport, freight train ¦ transport, freight train ¦ cut-off, U - RoW |  |  |  | 420.7556
|  |  | transport, freight train, electricity ¦ transport, freight train ¦ cut-off, U - RoW |  |  | 420.6866 | 19.8017
|  |  |  | market group for electricity, medium voltage ¦ electricity, medium voltage ¦ cut-off, U - GLO |  | 143.1651
|  |  |  | market for railway track ¦ railway track ¦ cut-off, U - RoW |  | 105.4515
[5 empty] | railway track construction ¦ railway track ¦ cut-off, U - RoW | 105.4515
|  |  |  | market group for electricity, high voltage ¦ electricity, high voltage ¦ cut-off, U - GLO |  | 88.838
| treatment of hazardous waste, underground deposit ¦ hazardous waste, for underground deposit ¦ cut-off, U - DE |  |  |  |  | 40494.2815
|  | market for steel, unalloyed ¦ steel, unalloyed ¦ cut-off, U - GLO |  |  |  | 35634.0086
|  |  | steel production, converter, unalloyed ¦ steel, unalloyed ¦ cut-off, U - RoW |  |  | 29525.6109 | 1151.4449
|  |  |  | market for pig iron ¦ pig iron ¦ cut-off, U - GLO |  | 24792.3117
[5 empty] | pig iron production ¦ pig iron ¦ cut-off, U - GLO | 24200.8626 | 11638.9149
[5 empty] | market for transport, freight, lorry, unspecified ¦ transport, freight, lorry, unspecified ¦ cut-off, U - GLO | 376.9763
[5 empty] | market group for transport, freight train ¦ transport, freight train ¦ cut-off, U - GLO | 132.9284
|  |  |  | market for oxygen, liquid ¦ oxygen, liquid ¦ cut-off, U - RoW |  | 1179.6964
[5 empty] | air separation, cryogenic ¦ oxygen, liquid ¦ cut-off, U - RoW | 1174.7217
|  |  |  | market for ferronickel, 25% Ni ¦ ferronickel, 25% Ni ¦ cut-off, U - GLO |  | 905.2019
[5 empty] | ferronickel production, 25% Ni ¦ ferronickel, 25% Ni ¦ cut-off, U - GLO | 901.2589 | 18.8691
|  |  |  | market for quicklime, in pieces, loose ¦ quicklime, in pieces, loose ¦ cut-off, U - GLO |  | 758.0679
[5 empty] | quicklime production, in pieces, loose ¦ quicklime, in pieces, loose ¦ cut-off, U - RoW | 758.0558 | 698.4468
|  |  |  | market group for electricity, medium voltage ¦ electricity, medium voltage ¦ cut-off, U - GLO |  | 255.3535
[5 empty] | market group for electricity, medium voltage ¦ electricity, medium voltage ¦ cut-off, U - RAS | 107.3871
|  |  |  | market for iron scrap, sorted, pressed ¦ iron scrap, sorted, pressed ¦ cut-off, U - GLO |  | 208.5051
[5 empty] | sorting and pressing of iron scrap ¦ iron scrap, sorted, pressed ¦ cut-off, U - RoW | 95.9336
|  |  |  | market for basic oxygen furnace waste ¦ basic oxygen furnace waste ¦ cut-off, U - GLO |  | 181.7724
[5 empty] | treatment of basic oxygen furnace waste, residual material landfill ¦ basic oxygen furnace waste ¦ cut-off, U - RoW | 178.7195
|  |  | steel production, converter, unalloyed ¦ steel, unalloyed ¦ cut-off, U - RER |  |  | 5330.3657 | 211.7743
|  |  |  | market for pig iron ¦ pig iron ¦ cut-off, U - GLO |  | 4559.8135
[5 empty] | pig iron production ¦ pig iron ¦ cut-off, U - GLO | 4451.0339 | 2140.6347
|  |  |  | market for ferronickel, 25% Ni ¦ ferronickel, 25% Ni ¦ cut-off, U - GLO |  | 166.4852
[5 empty] | ferronickel production, 25% Ni ¦ ferronickel, 25% Ni ¦ cut-off, U - GLO | 165.76 | 3.4704
|  |  |  | market for quicklime, in pieces, loose ¦ quicklime, in pieces, loose ¦ cut-off, U - GLO |  | 139.4242
[5 empty] | quicklime production, in pieces, loose ¦ quicklime, in pieces, loose ¦ cut-off, U - RoW | 139.422 | 128.4587
|  |  |  | market for oxygen, liquid ¦ oxygen, liquid ¦ cut-off, U - RER |  | 134.5225
[5 empty] | air separation, cryogenic ¦ oxygen, liquid ¦ cut-off, U - RER | 133.6595
|  |  | market for transport, freight, lorry, unspecified ¦ transport, freight, lorry, unspecified ¦ cut-off, U - GLO |  |  | 495.9
|  |  |  | transport, freight, lorry, all sizes, EURO3 to generic market for transport, freight, lorry, unspecified ¦ transport, freight, lorry, unspecified ¦ cut-off, U - RoW |  | 162.6655
|  |  |  | transport, freight, lorry, all sizes, EURO4 to generic market for transport, freight, lorry, unspecified ¦ transport, freight, lorry, unspecified ¦ cut-off, U - RoW |  | 134.1885
|  |  | market group for transport, freight train ¦ transport, freight train ¦ cut-off, U - GLO |  |  | 174.8629
|  |  | market for transport, freight, sea, transoceanic ship ¦ transport, freight, sea, transoceanic ship ¦ cut-off, U - GLO |  |  | 89.933
|  |  |  | transport, freight, sea, transoceanic ship ¦ transport, freight, sea, transoceanic ship ¦ cut-off, U - GLO |  | 89.933 | 62.3888
|  | market for packaging film, low density polyethylene ¦ packaging film, low density polyethylene ¦ cut-off, U - GLO |  |  |  | 2299.4816
|  |  | packaging film production, low density polyethylene ¦ packaging film, low density polyethylene ¦ cut-off, U - RoW |  |  | 1497.347
|  |  |  | market for polyethylene, low density, granulate ¦ polyethylene, low density, granulate ¦ cut-off, U - GLO |  | 1195.9274
[5 empty] | polyethylene production, low density, granulate ¦ polyethylene, low density, granulate ¦ cut-off, U - RoW | 771.6204 | 765.2381
[5 empty] | polyethylene production, low density, granulate ¦ polyethylene, low density, granulate ¦ cut-off, U - RER | 381.0516 | 377.919
|  |  |  | market for extrusion, plastic film ¦ extrusion, plastic film ¦ cut-off, U - GLO |  | 301.4196
[5 empty] | extrusion production, plastic film ¦ extrusion, plastic film ¦ cut-off, U - RoW | 225.6205
|  |  | packaging film production, low density polyethylene ¦ packaging film, low density polyethylene ¦ cut-off, U - RER |  |  | 739.4769
|  |  |  | market for polyethylene, low density, granulate ¦ polyethylene, low density, granulate ¦ cut-off, U - GLO |  | 590.6184
[5 empty] | polyethylene production, low density, granulate ¦ polyethylene, low density, granulate ¦ cut-off, U - RoW | 381.0709 | 377.919
[5 empty] | polyethylene production, low density, granulate ¦ polyethylene, low density, granulate ¦ cut-off, U - RER | 188.1854 | 186.6383
|  |  |  | market for extrusion, plastic film ¦ extrusion, plastic film ¦ cut-off, U - GLO |  | 148.8585
[5 empty] | extrusion production, plastic film ¦ extrusion, plastic film ¦ cut-off, U - RoW | 111.4245
|  | market for alkyd paint, white, without solvent, in 60% solution state ¦ alkyd paint, white, without solvent, in 60% solution state ¦ cut-off, U - GLO |  |  |  | 1156.4693
|  |  | alkyd paint production, white, solvent-based, product in 60% solution state ¦ alkyd paint, white, without solvent, in 60% solution state ¦ cut-off, U - RoW |  |  | 805.278
|  |  |  | market for titanium dioxide ¦ titanium dioxide ¦ cut-off, U - RoW |  | 531.9209
[5 empty] | titanium dioxide production, chloride process ¦ titanium dioxide ¦ cut-off, U - RoW | 359.115 | 41.5746
[5 empty] | titanium dioxide production, sulfate process ¦ titanium dioxide ¦ cut-off, U - RoW | 167.3916 | 14.9592
|  |  |  | market for alkyd resin, long oil, without solvent, in 70% white spirit solution state ¦ alkyd resin, long oil, without solvent, in 70% white spirit solution state ¦ cut-off, U - GLO |  | 249.7696
[5 empty] | alkyd resin production, long oil, product in 70% white spirit solution state ¦ alkyd resin, long oil, without solvent, in 70% white spirit solution state ¦ cut-off, U - RoW | 164.988
|  |  | alkyd paint production, white, solvent-based, product in 60% solution state ¦ alkyd paint, white, without solvent, in 60% solution state ¦ cut-off, U - RER |  |  | 332.3914
|  |  |  | market for titanium dioxide ¦ titanium dioxide ¦ cut-off, U - RER |  | 198.8221
[5 empty] | titanium dioxide production, sulfate process ¦ titanium dioxide ¦ cut-off, U - RER | 128.3967 | 14.6263
|  |  |  | market for alkyd resin, long oil, without solvent, in 70% white spirit solution state ¦ alkyd resin, long oil, without solvent, in 70% white spirit solution state ¦ cut-off, U - GLO |  | 123.3507
|  | market for sawnwood, softwood, raw, dried (u=10%) ¦ sawnwood, softwood, raw, dried (u=10%) ¦ cut-off, U - RER |  |  |  | 910.0113
|  |  | sawnwood production, softwood, raw, dried (u=10%) ¦ sawnwood, softwood, raw, dried (u=10%) ¦ cut-off, U - RER |  |  | 815.4666
|  |  |  | market for sawnwood, board, softwood, raw, dried (u=10%) ¦ sawnwood, board, softwood, raw, dried (u=10%) ¦ cut-off, U - GLO |  | 360.8551
[5 empty] | board, softwood, raw, kiln drying to u=10% ¦ sawnwood, board, softwood, raw, dried (u=10%) ¦ cut-off, U - RoW | 273.7932 | 1.1753
|  |  |  | market for sawnwood, beam, softwood, raw, dried (u=10%) ¦ sawnwood, beam, softwood, raw, dried (u=10%) ¦ cut-off, U - GLO |  | 326.3082
[5 empty] | beam, softwood, raw, kiln drying to u=10% ¦ sawnwood, beam, softwood, raw, dried (u=10%) ¦ cut-off, U - RoW | 250.7979 | 1.0186
|  |  |  | market for sawnwood, lath, softwood, raw, dried (u=10%) ¦ sawnwood, lath, softwood, raw, dried (u=10%) ¦ cut-off, U - GLO |  | 128.3033
[5 empty] | lath, softwood, raw, kiln drying to u=10% ¦ sawnwood, lath, softwood, raw, dried (u=10%) ¦ cut-off, U - RoW | 97.3418 | 0.41785
|  | market for clay brick ¦ clay brick ¦ cut-off, U - GLO |  |  |  | 367.5575
|  |  | clay brick production ¦ clay brick ¦ cut-off, U - RoW |  |  | 197.8261 | 142.7798
|  |  | clay brick production ¦ clay brick ¦ cut-off, U - RER |  |  | 95.1292 | 70.513
| transport, freight, lorry >32 metric ton, EURO4 ¦ transport, freight, lorry >32 metric ton, EURO4 ¦ cut-off, U - RER |  |  |  |  | 38763.2553 | 26179.7425
|  | market for road ¦ road ¦ cut-off, U - GLO |  |  |  | 6083.7955
|  |  | road construction ¦ road ¦ cut-off, U - RoW |  |  | 6043.8053
|  |  |  | market for diesel, burned in building machine ¦ diesel, burned in building machine ¦ cut-off, U - GLO |  | 1547.6751
[5 empty] | diesel, burned in building machine ¦ diesel, burned in building machine ¦ cut-off, U - GLO | 1547.6751 | 1234.9984
|  |  |  | market group for electricity, medium voltage ¦ electricity, medium voltage ¦ cut-off, U - GLO |  | 1390.3645
[5 empty] | market group for electricity, medium voltage ¦ electricity, medium voltage ¦ cut-off, U - RAS | 584.7076
[5 empty] | market for electricity, medium voltage ¦ electricity, medium voltage ¦ cut-off, U - RoW | 392.9899 | 1.9974
[5 empty] | market group for electricity, medium voltage ¦ electricity, medium voltage ¦ cut-off, U - RNA | 179.1714
[5 empty] | market group for electricity, medium voltage ¦ electricity, medium voltage ¦ cut-off, U - RER | 124.531
|  |  |  | market for gravel, crushed ¦ gravel, crushed ¦ cut-off, U - GLO |  | 902.822
[5 empty] | gravel production, crushed ¦ gravel, crushed ¦ cut-off, U - RoW | 522.0801
[5 empty] | market for transport, freight, lorry, unspecified ¦ transport, freight, lorry, unspecified ¦ cut-off, U - GLO | 210.0707
[5 empty] | market for transport, freight, light commercial vehicle ¦ transport, freight, light commercial vehicle ¦ cut-off, U - GLO | 93.944
|  |  |  | market for bitumen adhesive compound, hot ¦ bitumen adhesive compound, hot ¦ cut-off, U - GLO |  | 853.3242
[5 empty] | bitumen adhesive compound production, hot ¦ bitumen adhesive compound, hot ¦ cut-off, U - RoW | 560.1729
[5 empty] | bitumen adhesive compound production, hot ¦ bitumen adhesive compound, hot ¦ cut-off, U - RER | 275.287
|  |  |  | market for concrete, for de-icing salt contact ¦ concrete, for de-icing salt contact ¦ cut-off, U - RoW |  | 502.3532
[5 empty] | concrete production, for drilled piles, with cement CEM II/A ¦ concrete, for de-icing salt contact ¦ cut-off, U - RoW | 259.1356
[5 empty] | concrete production, for drilled piles, with cement CEM II/B ¦ concrete, for de-icing salt contact ¦ cut-off, U - RoW | 121.2632
|  |  |  | market for inert waste, for final disposal ¦ inert waste, for final disposal ¦ cut-off, U - GLO |  | 426.8677
[5 empty] | treatment of inert waste, inert material landfill ¦ inert waste, for final disposal ¦ cut-off, U - RoW | 268.646
[5 empty] | market for transport, freight, lorry, unspecified ¦ transport, freight, lorry, unspecified ¦ cut-off, U - GLO | 129.4969
|  |  |  | market for reinforcing steel ¦ reinforcing steel ¦ cut-off, U - GLO |  | 352.6924
[5 empty] | reinforcing steel production ¦ reinforcing steel ¦ cut-off, U - RoW | 231.5175
[5 empty] | reinforcing steel production ¦ reinforcing steel ¦ cut-off, U - RER | 114.3368
|  | market group for diesel, low-sulfur ¦ diesel, low-sulfur ¦ cut-off, U - RER |  |  |  | 4834.951
|  |  | market for diesel, low-sulfur ¦ diesel, low-sulfur ¦ cut-off, U - Europe without Switzerland |  |  | 4805.8438
|  |  |  | diesel production, low-sulfur ¦ diesel, low-sulfur ¦ cut-off, U - Europe without Switzerland |  | 4555.5793
[5 empty] | market for diesel ¦ diesel ¦ cut-off, U - Europe without Switzerland | 4443.4737
|  | market for lorry, 16 metric ton ¦ lorry, 16 metric ton ¦ cut-off, U - GLO |  |  |  | 979.7598
|  |  | lorry production, 16 metric ton ¦ lorry, 16 metric ton ¦ cut-off, U - RoW |  |  | 669.7021 | 17.6053
|  |  |  | market for reinforcing steel ¦ reinforcing steel ¦ cut-off, U - GLO |  | 138.4868
[5 empty] | reinforcing steel production ¦ reinforcing steel ¦ cut-off, U - RoW | 90.9068
|  |  |  | market group for electricity, medium voltage ¦ electricity, medium voltage ¦ cut-off, U - GLO |  | 99.7177
|  |  | lorry production, 16 metric ton ¦ lorry, 16 metric ton ¦ cut-off, U - RER |  |  | 310.0577 | 8.6945
|  | market for maintenance, lorry 16 metric ton ¦ maintenance, lorry 16 metric ton ¦ cut-off, U - GLO |  |  |  | 685.0066
|  |  | maintenance, lorry 16 metric ton ¦ maintenance, lorry 16 metric ton ¦ cut-off, U - RoW |  |  | 682.6986
|  |  |  | market group for heat, district or industrial, other than natural gas ¦ heat, district or industrial, other than natural gas ¦ cut-off, U - GLO |  | 286.0345
[5 empty] | market for heat, district or industrial, other than natural gas ¦ heat, district or industrial, other than natural gas ¦ cut-off, U - RoW | 281.958
|  |  |  | market group for electricity, low voltage ¦ electricity, low voltage ¦ cut-off, U - GLO |  | 148.1361
|  |  |  | market for synthetic rubber ¦ synthetic rubber ¦ cut-off, U - GLO |  | 134.5
[5 empty] | synthetic rubber production ¦ synthetic rubber ¦ cut-off, U - RoW | 89.8226
| market for ammonia, liquid ¦ ammonia, liquid ¦ cut-off, U - RER |  |  |  |  | 23098.2192
|  | ammonia production, partial oxidation, liquid ¦ ammonia, liquid ¦ cut-off, U - RER |  |  |  | 22170.4844 | 17834.1085
|  |  | market group for heavy fuel oil ¦ heavy fuel oil ¦ cut-off, U - RER |  |  | 3140.0702
|  |  |  | market for heavy fuel oil ¦ heavy fuel oil ¦ cut-off, U - Europe without Switzerland |  | 3122.5296
[5 empty] | petroleum refinery operation ¦ heavy fuel oil ¦ cut-off, U - Europe without Switzerland | 2908.2125 | 9.7998
|  |  | market group for electricity, medium voltage ¦ electricity, medium voltage ¦ cut-off, U - RER |  |  | 711.2062
|  |  |  | market group for electricity, medium voltage ¦ electricity, medium voltage ¦ cut-off, U - Europe without Switzerland |  | 707.8564
[5 empty] | market for electricity, medium voltage ¦ electricity, medium voltage ¦ cut-off, U - DE | 157.3946 | 0.65445
|  |  | market for chemical factory, organics ¦ chemical factory, organics ¦ cut-off, U - GLO |  |  | 484.0741
|  |  |  | chemical factory construction, organics ¦ chemical factory, organics ¦ cut-off, U - RoW |  | 324.0429
[5 empty] | market for chemical factory ¦ chemical factory ¦ cut-off, U - GLO | 206.6717
[5 empty] | market for building, multi-storey ¦ building, multi-storey ¦ cut-off, U - GLO | 105.5777
|  |  |  | chemical factory construction, organics ¦ chemical factory, organics ¦ cut-off, U - RER |  | 160.0312
[5 empty] | market for chemical factory ¦ chemical factory ¦ cut-off, U - GLO | 102.0665
|  | ammonia production, steam reforming, liquid ¦ ammonia, liquid ¦ cut-off, U - RER |  |  |  | 842.1488 | 628.2559
|  |  | market group for natural gas, high pressure ¦ natural gas, high pressure ¦ cut-off, U - Europe without Switzerland |  |  | 128.8489
| market for sodium hydroxide, without water, in 50% solution state ¦ sodium hydroxide, without water, in 50% solution state ¦ cut-off, U - GLO |  |  |  |  | 6028.0761
|  | chlor-alkali electrolysis, diaphragm cell ¦ sodium hydroxide, without water, in 50% solution state ¦ cut-off, U - RoW |  |  |  | 2599.1894 | 5.4089
|  |  | market group for electricity, medium voltage ¦ electricity, medium voltage ¦ cut-off, U - GLO |  |  | 2115.7424
|  |  |  | market group for electricity, medium voltage ¦ electricity, medium voltage ¦ cut-off, U - RAS |  | 889.76
[5 empty] | market group for electricity, medium voltage ¦ electricity, medium voltage ¦ cut-off, U - CN | 543.1926
[5 empty] | market for electricity, medium voltage ¦ electricity, medium voltage ¦ cut-off, U - IN | 138.0817 | 0.74978
|  |  |  | market for electricity, medium voltage ¦ electricity, medium voltage ¦ cut-off, U - RoW |  | 598.0197 | 3.0395
[5 empty] | electricity voltage transformation from high to medium voltage ¦ electricity, medium voltage ¦ cut-off, U - RoW | 593.8831
|  |  |  | market group for electricity, medium voltage ¦ electricity, medium voltage ¦ cut-off, U - RNA |  | 272.6483
[5 empty] | market group for electricity, medium voltage ¦ electricity, medium voltage ¦ cut-off, U - US | 258.0018
|  |  |  | market group for electricity, medium voltage ¦ electricity, medium voltage ¦ cut-off, U - RER |  | 189.501
[5 empty] | market group for electricity, medium voltage ¦ electricity, medium voltage ¦ cut-off, U - Europe without Switzerland | 188.6085
|  |  | market for sodium chloride, powder ¦ sodium chloride, powder ¦ cut-off, U - GLO |  |  | 372.6326
|  |  |  | sodium chloride production, powder ¦ sodium chloride, powder ¦ cut-off, U - RoW |  | 223.2244
[5 empty] | market group for electricity, medium voltage ¦ electricity, medium voltage ¦ cut-off, U - GLO | 117.6948
|  | chlor-alkali electrolysis, membrane cell ¦ sodium hydroxide, without water, in 50% solution state ¦ cut-off, U - RoW |  |  |  | 1834.2333 | 4.3556
|  |  | market group for electricity, medium voltage ¦ electricity, medium voltage ¦ cut-off, U - GLO |  |  | 1413.4442
|  |  |  | market group for electricity, medium voltage ¦ electricity, medium voltage ¦ cut-off, U - RAS |  | 594.4136
[5 empty] | market group for electricity, medium voltage ¦ electricity, medium voltage ¦ cut-off, U - CN | 362.8856
[5 empty] | market for electricity, medium voltage ¦ electricity, medium voltage ¦ cut-off, U - IN | 92.247 | 0.5009
|  |  |  | market for electricity, medium voltage ¦ electricity, medium voltage ¦ cut-off, U - RoW |  | 399.5134 | 2.0306
[5 empty] | electricity voltage transformation from high to medium voltage ¦ electricity, medium voltage ¦ cut-off, U - RoW | 396.7499
|  |  |  | market group for electricity, medium voltage ¦ electricity, medium voltage ¦ cut-off, U - RNA |  | 182.1456
[5 empty] | market group for electricity, medium voltage ¦ electricity, medium voltage ¦ cut-off, U - US | 172.3608
|  |  |  | market group for electricity, medium voltage ¦ electricity, medium voltage ¦ cut-off, U - RER |  | 126.5982
[5 empty] | market group for electricity, medium voltage ¦ electricity, medium voltage ¦ cut-off, U - Europe without Switzerland | 126.0019
|  |  | market for sodium chloride, powder ¦ sodium chloride, powder ¦ cut-off, U - GLO |  |  | 300.0705
|  |  |  | sodium chloride production, powder ¦ sodium chloride, powder ¦ cut-off, U - RoW |  | 179.7563
[5 empty] | market group for electricity, medium voltage ¦ electricity, medium voltage ¦ cut-off, U - GLO | 94.7763
|  | chlor-alkali electrolysis, mercury cell ¦ sodium hydroxide, without water, in 50% solution state ¦ cut-off, U - RoW |  |  |  | 555.9983 | 1.1606
|  |  | market group for electricity, medium voltage ¦ electricity, medium voltage ¦ cut-off, U - GLO |  |  | 451.4258
|  |  |  | market group for electricity, medium voltage ¦ electricity, medium voltage ¦ cut-off, U - RAS |  | 189.8438
[5 empty] | market group for electricity, medium voltage ¦ electricity, medium voltage ¦ cut-off, U - CN | 115.8984
|  |  |  | market for electricity, medium voltage ¦ electricity, medium voltage ¦ cut-off, U - RoW |  | 127.5966 | 0.64853
[5 empty] | electricity voltage transformation from high to medium voltage ¦ electricity, medium voltage ¦ cut-off, U - RoW | 126.714
|  | chlor-alkali electrolysis, mercury cell ¦ sodium hydroxide, without water, in 50% solution state ¦ cut-off, U - RER |  |  |  | 378.136 | 1.1606
|  |  | market group for electricity, medium voltage ¦ electricity, medium voltage ¦ cut-off, U - RER |  |  | 277.5206
|  |  |  | market group for electricity, medium voltage ¦ electricity, medium voltage ¦ cut-off, U - Europe without Switzerland |  | 276.2135
|  | chlor-alkali electrolysis, membrane cell ¦ sodium hydroxide, without water, in 50% solution state ¦ cut-off, U - RER |  |  |  | 295.3816 | 1.0092
|  |  | market group for electricity, medium voltage ¦ electricity, medium voltage ¦ cut-off, U - RER |  |  | 201.3279
|  |  |  | market group for electricity, medium voltage ¦ electricity, medium voltage ¦ cut-off, U - Europe without Switzerland |  | 200.3796
|  | market for transport, freight, lorry, unspecified ¦ transport, freight, lorry, unspecified ¦ cut-off, U - GLO |  |  |  | 133.4756
|  | chlor-alkali electrolysis, diaphragm cell ¦ sodium hydroxide, without water, in 50% solution state ¦ cut-off, U - RER |  |  |  | 115.3031 | 0.35321
| market for tap water ¦ tap water ¦ cut-off, U - Europe without Switzerland |  |  |  |  | 4493.2111
|  | tap water production, conventional treatment ¦ tap water ¦ cut-off, U - Europe without Switzerland |  |  |  | 1292.4997
|  |  | market group for electricity, medium voltage ¦ electricity, medium voltage ¦ cut-off, U - Europe without Switzerland |  |  | 882.2509
|  |  |  | market for electricity, medium voltage ¦ electricity, medium voltage ¦ cut-off, U - DE |  | 196.1718 | 0.81568
[5 empty] | electricity voltage transformation from high to medium voltage ¦ electricity, medium voltage ¦ cut-off, U - DE | 195.1696
|  |  |  | market for electricity, medium voltage ¦ electricity, medium voltage ¦ cut-off, U - GB |  | 103.7524 | 0.21756
[5 empty] | electricity voltage transformation from high to medium voltage ¦ electricity, medium voltage ¦ cut-off, U - GB | 103.4416
|  |  | market for oxygen, liquid ¦ oxygen, liquid ¦ cut-off, U - RER |  |  | 119.8092
|  |  |  | air separation, cryogenic ¦ oxygen, liquid ¦ cut-off, U - RER |  | 119.0405
[5 empty] | market group for electricity, medium voltage ¦ electricity, medium voltage ¦ cut-off, U - RER | 118.8557
|  |  | market for aluminium sulfate, powder ¦ aluminium sulfate, powder ¦ cut-off, U - GLO |  |  | 112.7117
|  | market for water supply network ¦ water supply network ¦ cut-off, U - GLO |  |  |  | 1209.024
|  |  | water supply network construction ¦ water supply network ¦ cut-off, U - RoW |  |  | 1209.0239
|  |  |  | market for cast iron ¦ cast iron ¦ cut-off, U - GLO |  | 1083.5842
[5 empty] | cast iron production ¦ cast iron ¦ cut-off, U - RoW | 875.9284
[5 empty] | cast iron production ¦ cast iron ¦ cut-off, U - RER | 182.2034
|  | tap water production, direct filtration treatment ¦ tap water ¦ cut-off, U - Europe without Switzerland |  |  |  | 785.9104
|  |  | market group for electricity, medium voltage ¦ electricity, medium voltage ¦ cut-off, U - Europe without Switzerland |  |  | 727.2547
|  |  |  | market for electricity, medium voltage ¦ electricity, medium voltage ¦ cut-off, U - DE |  | 161.7078 | 0.67238
[5 empty] | electricity voltage transformation from high to medium voltage ¦ electricity, medium voltage ¦ cut-off, U - DE | 160.8817
|  | tap water production, conventional with biological treatment ¦ tap water ¦ cut-off, U - Europe without Switzerland |  |  |  | 360.1388
|  |  | market group for electricity, medium voltage ¦ electricity, medium voltage ¦ cut-off, U - Europe without Switzerland |  |  | 258.6191
|  | tap water production, underground water without treatment ¦ tap water ¦ cut-off, U - Europe without Switzerland |  |  |  | 269.889
|  |  | market group for electricity, medium voltage ¦ electricity, medium voltage ¦ cut-off, U - Europe without Switzerland |  |  | 263.1957
|  | tap water production, underground water with chemical treatment ¦ tap water ¦ cut-off, U - Europe without Switzerland |  |  |  | 247.5453
|  |  | market group for electricity, medium voltage ¦ electricity, medium voltage ¦ cut-off, U - Europe without Switzerland |  |  | 232.9362
|  | tap water production, ultrafiltration treatment ¦ tap water ¦ cut-off, U - Europe without Switzerland |  |  |  | 135.3533
|  | tap water production, underground water with disinfection ¦ tap water ¦ cut-off, U - Europe without Switzerland |  |  |  | 114.3204
|  |  | market group for electricity, medium voltage ¦ electricity, medium voltage ¦ cut-off, U - Europe without Switzerland |  |  | 110.5131
| hydrogen peroxide production, product in 50% solution state ¦ hydrogen peroxide, without water, in 50% solution state ¦ cut-off, U - RER |  |  |  |  | 3453.2931
|  | market for steam, in chemical industry ¦ steam, in chemical industry ¦ cut-off, U - GLO |  |  |  | 1133.3851
|  |  | steam production, in chemical industry ¦ steam, in chemical industry ¦ cut-off, U - RoW |  |  | 753.8268
|  |  |  | market group for heat, district or industrial, natural gas ¦ heat, district or industrial, natural gas ¦ cut-off, U - GLO |  | 488.5239
[5 empty] | market for heat, district or industrial, natural gas ¦ heat, district or industrial, natural gas ¦ cut-off, U - RoW | 405.0922
|  |  |  | market group for heat, district or industrial, other than natural gas ¦ heat, district or industrial, other than natural gas ¦ cut-off, U - GLO |  | 263.1403
[5 empty] | market for heat, district or industrial, other than natural gas ¦ heat, district or industrial, other than natural gas ¦ cut-off, U - RoW | 259.39
|  |  | steam production, in chemical industry ¦ steam, in chemical industry ¦ cut-off, U - RER |  |  | 371.9529
|  |  |  | heat production, natural gas, at industrial furnace >100kW ¦ heat, district or industrial, natural gas ¦ cut-off, U - Europe without Switzerland |  | 281.6328 | 226.8846
|  |  |  | heat production, heavy fuel oil, at industrial furnace 1MW ¦ heat, district or industrial, other than natural gas ¦ cut-off, U - Europe without Switzerland |  | 89.6392 | 77.4846
|  | market group for electricity, medium voltage ¦ electricity, medium voltage ¦ cut-off, U - RER |  |  |  | 841.6888
|  |  | market group for electricity, medium voltage ¦ electricity, medium voltage ¦ cut-off, U - Europe without Switzerland |  |  | 837.7245
|  |  |  | market for electricity, medium voltage ¦ electricity, medium voltage ¦ cut-off, U - DE |  | 186.2712 | 0.77452
[5 empty] | electricity voltage transformation from high to medium voltage ¦ electricity, medium voltage ¦ cut-off, U - DE | 185.3195
|  |  |  | market for electricity, medium voltage ¦ electricity, medium voltage ¦ cut-off, U - GB |  | 98.5161 | 0.20658
[5 empty] | electricity voltage transformation from high to medium voltage ¦ electricity, medium voltage ¦ cut-off, U - GB | 98.221
|  | market for hydrogen, liquid ¦ hydrogen, liquid ¦ cut-off, U - RER |  |  |  | 446.8994
|  |  | hydrogen cracking, APME ¦ hydrogen, liquid ¦ cut-off, U - RER |  |  | 354.2596 | 352.9182
|  | market group for heat, district or industrial, natural gas ¦ heat, district or industrial, natural gas ¦ cut-off, U - RER |  |  |  | 377.0831
|  |  | market for heat, district or industrial, natural gas ¦ heat, district or industrial, natural gas ¦ cut-off, U - Europe without Switzerland |  |  | 376.4669
|  | market for chemical factory, organics ¦ chemical factory, organics ¦ cut-off, U - GLO |  |  |  | 204.602
|  |  | chemical factory construction, organics ¦ chemical factory, organics ¦ cut-off, U - RoW |  |  | 136.9621
|  | market for municipal solid waste ¦ municipal solid waste ¦ cut-off, U - CH |  |  |  | 151.659
|  |  | treatment of municipal solid waste, municipal incineration with fly ash extraction ¦ municipal solid waste ¦ cut-off, U - CH |  |  | 134.075 | 126.9028
| sulfuric acid production ¦ sulfuric acid ¦ cut-off, U - RER |  |  |  |  | 3167.1159
|  | market for sulfur ¦ sulfur ¦ cut-off, U - GLO |  |  |  | 1656.5622
|  |  | petroleum refinery operation ¦ sulfur ¦ cut-off, U - RoW |  |  | 1247.931 | 3.6431
|  |  |  | market for petroleum ¦ petroleum ¦ cut-off, U - GLO |  | 629.827 | 0.11371
[5 empty] | petroleum production, onshore ¦ petroleum ¦ cut-off, U - RU | 206.72 | 0.34894
[5 empty] | petroleum and gas production, on-shore ¦ petroleum ¦ cut-off, U - RoW | 110.9941 | 0.28297
[5 empty] | petroleum production, onshore ¦ petroleum ¦ cut-off, U - RME | 100.5769 | 0.81535
|  |  |  | refinery gas, burned in furnace ¦ heat, district or industrial, other than natural gas ¦ cut-off, U - RoW |  | 306.3085 | 306.3085
|  |  |  | market for heavy fuel oil, burned in refinery furnace ¦ heavy fuel oil, burned in refinery furnace ¦ cut-off, U - GLO |  | 164.0699
[5 empty] | heavy fuel oil, burned in refinery furnace ¦ heavy fuel oil, burned in refinery furnace ¦ cut-off, U - RoW | 135.9804 | 117.3258
|  |  | petroleum refinery operation ¦ sulfur ¦ cut-off, U - Europe without Switzerland |  |  | 248.8789 | 0.74477
|  |  |  | market for petroleum ¦ petroleum ¦ cut-off, U - GLO |  | 128.7567 | 0.023246
|  | market for chemical factory, organics ¦ chemical factory, organics ¦ cut-off, U - GLO |  |  |  | 1246.7934
|  |  | chemical factory construction, organics ¦ chemical factory, organics ¦ cut-off, U - RoW |  |  | 834.6131
|  |  |  | market for chemical factory ¦ chemical factory ¦ cut-off, U - GLO |  | 532.3087
[5 empty] | chemical factory construction ¦ chemical factory ¦ cut-off, U - RoW | 385.0164
[5 empty] | chemical factory construction ¦ chemical factory ¦ cut-off, U - RER | 147.2923
|  |  |  | market for building, multi-storey ¦ building, multi-storey ¦ cut-off, U - GLO |  | 271.9287
[5 empty] | building construction, multi-storey ¦ building, multi-storey ¦ cut-off, U - RoW | 183.0842
[5 empty] | building construction, multi-storey ¦ building, multi-storey ¦ cut-off, U - RER | 88.8444
|  |  | chemical factory construction, organics ¦ chemical factory, organics ¦ cut-off, U - RER |  |  | 412.1804
|  |  |  | market for chemical factory ¦ chemical factory ¦ cut-off, U - GLO |  | 262.8849
[5 empty] | chemical factory construction ¦ chemical factory ¦ cut-off, U - RoW | 190.1435
|  |  |  | market for building, multi-storey ¦ building, multi-storey ¦ cut-off, U - GLO |  | 134.2942
[5 empty] | building construction, multi-storey ¦ building, multi-storey ¦ cut-off, U - RoW | 90.4176
|  | market group for electricity, medium voltage ¦ electricity, medium voltage ¦ cut-off, U - RER |  |  |  | 246.5885
|  |  | market group for electricity, medium voltage ¦ electricity, medium voltage ¦ cut-off, U - Europe without Switzerland |  |  | 245.4271
| market for natural gas, from low pressure network (<0.1 bar), at service station ¦ natural gas, from low pressure network (<0.1 bar), at service station ¦ cut-off, U - GLO |  |  |  |  | 2362.2299
|  | natural gas, from low pressure network (<0.1 bar), at service station ¦ natural gas, from low pressure network (<0.1 bar), at service station ¦ cut-off, U - RoW |  |  |  | 2347.4996 | 10.2979
|  |  | market for natural gas, low pressure ¦ natural gas, low pressure ¦ cut-off, U - RoW |  |  | 1183.3697 | 378.2318
|  |  |  | natural gas pressure reduction from high to low pressure ¦ natural gas, low pressure ¦ cut-off, U - RoW |  | 783.137
[5 empty] | market group for natural gas, high pressure ¦ natural gas, high pressure ¦ cut-off, U - GLO | 783.137
|  |  | market group for electricity, medium voltage ¦ electricity, medium voltage ¦ cut-off, U - GLO |  |  | 1148.6568
|  |  |  | market group for electricity, medium voltage ¦ electricity, medium voltage ¦ cut-off, U - RAS |  | 483.0592
[5 empty] | market group for electricity, medium voltage ¦ electricity, medium voltage ¦ cut-off, U - CN | 294.9044
|  |  |  | market for electricity, medium voltage ¦ electricity, medium voltage ¦ cut-off, U - RoW |  | 324.6706 | 1.6502
[5 empty] | electricity voltage transformation from high to medium voltage ¦ electricity, medium voltage ¦ cut-off, U - RoW | 322.4248
|  |  |  | market group for electricity, medium voltage ¦ electricity, medium voltage ¦ cut-off, U - RNA |  | 148.0234
[5 empty] | market group for electricity, medium voltage ¦ electricity, medium voltage ¦ cut-off, U - US | 140.0716
|  |  |  | market group for electricity, medium voltage ¦ electricity, medium voltage ¦ cut-off, U - RER |  | 102.8819
[5 empty] | market group for electricity, medium voltage ¦ electricity, medium voltage ¦ cut-off, U - Europe without Switzerland | 102.3973
| treatment of hard coal ash, residual material landfill ¦ hard coal ash ¦ cut-off, U - DE |  |  |  |  | 730.2813
|  | market for residual material landfill ¦ residual material landfill ¦ cut-off, U - GLO |  |  |  | 439.8752
|  |  | residual material landfill construction ¦ residual material landfill ¦ cut-off, U - RoW |  |  | 436.174
|  |  |  | market for gravel, round ¦ gravel, round ¦ cut-off, U - GLO |  | 207.6087
|  |  |  | market for pitch ¦ pitch ¦ cut-off, U - GLO |  | 135.8977
[5 empty] | petroleum refinery operation ¦ pitch ¦ cut-off, U - RoW | 99.2269 | 0.32208
|  | market for process-specific burdens, residual material landfill ¦ process-specific burdens, residual material landfill ¦ cut-off, U - GLO |  |  |  | 290.4061
|  |  | process-specific burdens, residual material landfill ¦ process-specific burdens, residual material landfill ¦ cut-off, U - RoW |  |  | 288.2442
|  |  |  | market for diesel, burned in building machine ¦ diesel, burned in building machine ¦ cut-off, U - GLO |  | 218.0328
[5 empty] | diesel, burned in building machine ¦ diesel, burned in building machine ¦ cut-off, U - GLO | 218.0328 | 173.9836
| market for sand ¦ sand ¦ cut-off, U - GLO |  |  |  |  | 96.1719
| 11.1.6. Gutschrift Polymervorheizung |  |  |  |  | -9525.2085
|  | transport, freight, lorry >32 metric ton, EURO4 ¦ transport, freight, lorry >32 metric ton, EURO4 ¦ cut-off, U - RER |  |  |  | -147.3208 | -99.4968
|  | market for polyacrylamide ¦ polyacrylamide ¦ cut-off, U - GLO |  |  |  | -9377.8877
|  |  | market for transport, freight, lorry, unspecified ¦ transport, freight, lorry, unspecified ¦ cut-off, U - GLO |  |  | -90.096
|  |  | polyacrylamide production ¦ polyacrylamide ¦ cut-off, U - GLO |  |  | -9210.9917
|  |  |  | market for heat, in chemical industry ¦ heat, in chemical industry ¦ cut-off, U - RER |  | -107.2289
[5 empty] | steam production in chemical industry ¦ heat, in chemical industry ¦ cut-off, U - RER | -107.2289
|  |  |  | market for chemical factory, organics ¦ chemical factory, organics ¦ cut-off, U - GLO |  | -207.1595
[5 empty] | chemical factory construction, organics ¦ chemical factory, organics ¦ cut-off, U - RoW | -138.6742
|  |  |  | market for heat, in chemical industry ¦ heat, in chemical industry ¦ cut-off, U - RoW |  | -630.7844
[5 empty] | steam production in chemical industry ¦ heat, in chemical industry ¦ cut-off, U - RoW | -630.7844
|  |  |  | market group for electricity, medium voltage ¦ electricity, medium voltage ¦ cut-off, U - GLO |  | -824.3163
[5 empty] | market group for electricity, medium voltage ¦ electricity, medium voltage ¦ cut-off, U - RNA | -106.2268
[5 empty] | market for electricity, medium voltage ¦ electricity, medium voltage ¦ cut-off, U - RoW | -232.995 | -1.1842
[5 empty] | market group for electricity, medium voltage ¦ electricity, medium voltage ¦ cut-off, U - RAS | -346.6602
|  |  |  | market for acrylonitrile ¦ acrylonitrile ¦ cut-off, U - GLO |  | -7440.2826
[5 empty] | Sohio process ¦ acrylonitrile ¦ cut-off, U - RER | -1774.549 | -262.9147
[5 empty] | Sohio process ¦ acrylonitrile ¦ cut-off, U - RoW | -5541.1374 | -876.3824
| market for phosphate rock, as P2O5, beneficiated, dry ¦ phosphate rock, as P2O5, beneficiated, dry ¦ cut-off, U - GLO |  |  |  |  | -84271.3933
|  | market group for transport, freight train ¦ transport, freight train ¦ cut-off, U - GLO |  |  |  | -321.8778
|  |  | market for transport, freight train ¦ transport, freight train ¦ cut-off, U - US |  |  | -114.1871
|  |  |  | transport, freight train, diesel ¦ transport, freight train ¦ cut-off, U - US |  | -114.1871 | -66.3918
|  |  | market for transport, freight train ¦ transport, freight train ¦ cut-off, U - RoW |  |  | -119.0327
|  |  |  | transport, freight train, electricity ¦ transport, freight train ¦ cut-off, U - RoW |  | -119.0131 | -5.6019
|  | market for transport, freight, lorry, unspecified ¦ transport, freight, lorry, unspecified ¦ cut-off, U - GLO |  |  |  | -958.1386
|  |  | transport, freight, lorry, all sizes, EURO5 to generic market for transport, freight, lorry, unspecified ¦ transport, freight, lorry, unspecified ¦ cut-off, U - RoW |  |  | -91.1618
|  |  | transport, freight, lorry, all sizes, EURO4 to generic market for transport, freight, lorry, unspecified ¦ transport, freight, lorry, unspecified ¦ cut-off, U - RER |  |  | -105.3847
|  |  | transport, freight, lorry, all sizes, EURO3 to generic market for transport, freight, lorry, unspecified ¦ transport, freight, lorry, unspecified ¦ cut-off, U - RER |  |  | -127.7491
|  |  | transport, freight, lorry, all sizes, EURO4 to generic market for transport, freight, lorry, unspecified ¦ transport, freight, lorry, unspecified ¦ cut-off, U - RoW |  |  | -259.2683
|  |  |  | Transport von Klärschlamm der Klärwerke im Verband nach Grezhausen - DE |  | -106.2118
|  |  |  | market for transport, freight, lorry >32 metric ton, EURO4 ¦ transport, freight, lorry >32 metric ton, EURO4 ¦ cut-off, U - GLO |  | -113.7349
|  |  | transport, freight, lorry, all sizes, EURO3 to generic market for transport, freight, lorry, unspecified ¦ transport, freight, lorry, unspecified ¦ cut-off, U - RoW |  |  | -314.2893
|  |  |  | market for transport, freight, lorry >32 metric ton, EURO3 ¦ transport, freight, lorry >32 metric ton, EURO3 ¦ cut-off, U - GLO |  | -125.0106
[5 empty] | transport, freight, lorry >32 metric ton, EURO3 ¦ transport, freight, lorry >32 metric ton, EURO3 ¦ cut-off, U - RoW | -88.9767 | -60.0735
|  |  |  | Transport Klärschlammasche von Grezhausen nach Ludwigsburg - DE |  | -129.9576
[5 empty] | transport, freight, lorry 16-32 metric ton, EURO3 ¦ transport, freight, lorry 16-32 metric ton, EURO3 ¦ cut-off, U - RoW | -92.5038 | -65.2142
|  | phosphate rock beneficiation, dry ¦ phosphate rock, as P2O5, beneficiated, dry ¦ cut-off, U - MA |  |  |  | -7816.7669 | -562.8916
|  |  | market for mine infrastructure, phosphate rock ¦ mine infrastructure, phosphate rock ¦ cut-off, U - GLO |  |  | -121.8245
|  |  |  | mine construction, phosphate rock ¦ mine infrastructure, phosphate rock ¦ cut-off, U - RoW |  | -100.1822
|  |  | market for ethylenediamine ¦ ethylenediamine ¦ cut-off, U - GLO |  |  | -140.2278
|  |  |  | ethylenediamine production ¦ ethylenediamine ¦ cut-off, U - RoW |  | -91.0151 | -1.0327
|  |  | market for diesel, burned in building machine ¦ diesel, burned in building machine ¦ cut-off, U - GLO |  |  | -220.8015
|  |  |  | diesel, burned in building machine ¦ diesel, burned in building machine ¦ cut-off, U - GLO |  | -220.8015 | -176.193
|  |  | market for palm oil, crude ¦ palm oil, crude ¦ cut-off, U - GLO |  |  | -240.3308
|  |  |  | palm oil mill operation ¦ palm oil, crude ¦ cut-off, U - MY |  | -104.6081 | -0.23071
[5 empty] | market for palm fruit bunch ¦ palm fruit bunch ¦ cut-off, U - GLO | -103.8592
|  |  |  | palm oil mill operation ¦ palm oil, crude ¦ cut-off, U - RoW |  | -135.7227 | -0.29944
[5 empty] | market for palm fruit bunch ¦ palm fruit bunch ¦ cut-off, U - GLO | -134.7982
|  |  | market for heat, district or industrial, natural gas ¦ heat, district or industrial, natural gas ¦ cut-off, U - RoW |  |  | -767.4891
|  |  |  | heat and power co-generation, natural gas, conventional power plant, 100MW electrical ¦ heat, district or industrial, natural gas ¦ cut-off, U - RoW |  | -169.3359 | -147.1196
|  |  |  | heat and power co-generation, natural gas, conventional power plant, 100MW electrical ¦ heat, district or industrial, natural gas ¦ cut-off, U - RU |  | -328.5746 | -292.3687
|  |  | market for heat, district or industrial, other than natural gas ¦ heat, district or industrial, other than natural gas ¦ cut-off, U - RoW |  |  | -1728.0305
|  |  |  | heat production, heavy fuel oil, at industrial furnace 1MW ¦ heat, district or industrial, other than natural gas ¦ cut-off, U - RoW |  | -113.7457 | -98.0642
|  |  |  | heat production, at hard coal industrial furnace 1-10MW ¦ heat, district or industrial, other than natural gas ¦ cut-off, U - RoW |  | -1540.8075 | -1199.6142
[5 empty] | market for hard coal ¦ hard coal ¦ cut-off, U - CN | -211.8864
|  |  | market group for electricity, medium voltage ¦ electricity, medium voltage ¦ cut-off, U - RAF |  |  | -3904.8448
|  |  |  | market for electricity, medium voltage ¦ electricity, medium voltage ¦ cut-off, U - ZA |  | -3855.3785 | -9.0809
[5 empty] | electricity voltage transformation from high to medium voltage ¦ electricity, medium voltage ¦ cut-off, U - ZA | -3844.4118
|  | market for transport, freight, sea, transoceanic ship ¦ transport, freight, sea, transoceanic ship ¦ cut-off, U - GLO |  |  |  | -12723.5962
|  |  | transport, freight, sea, transoceanic ship ¦ transport, freight, sea, transoceanic ship ¦ cut-off, U - GLO |  |  | -12723.5962 | -8826.6798
|  |  |  | market group for heavy fuel oil ¦ heavy fuel oil ¦ cut-off, U - RER |  | -232.4409
[5 empty] | market for heavy fuel oil ¦ heavy fuel oil ¦ cut-off, U - Europe without Switzerland | -231.1424
|  |  |  | market for freight ship, transoceanic ¦ freight ship, transoceanic ¦ cut-off, U - GLO |  | -290.9892
[5 empty] | freight ship production, transoceanic ¦ freight ship, transoceanic ¦ cut-off, U - GLO | -290.9892
|  |  |  | market for heavy fuel oil ¦ heavy fuel oil ¦ cut-off, U - RoW |  | -1161.8303
[5 empty] | petroleum refinery operation ¦ heavy fuel oil ¦ cut-off, U - RoW | -1079.1294 | -3.549
|  |  |  | market for port facilities ¦ port facilities ¦ cut-off, U - GLO |  | -2163.3408
[5 empty] | port facilities construction ¦ port facilities ¦ cut-off, U - RER | -503.9243
[5 empty] | port facilities construction ¦ port facilities ¦ cut-off, U - RoW | -1659.4165
|  | phosphate rock beneficiation, dry ¦ phosphate rock, as P2O5, beneficiated, dry ¦ cut-off, U - RoW |  |  |  | -62383.3565 | -5363.3924
|  |  | market for sulfuric acid ¦ sulfuric acid ¦ cut-off, U - GLO |  |  | -140.2339
|  |  | market for sodium silicate, spray powder, 80% ¦ sodium silicate, spray powder, 80% ¦ cut-off, U - GLO |  |  | -278.752
|  |  |  | sodium silicate production, spray powder, 80% ¦ sodium silicate, spray powder, 80% ¦ cut-off, U - RoW |  | -183.349
[5 empty] | market for sodium silicate, without water, in 48% solution state ¦ sodium silicate, without water, in 48% solution state ¦ cut-off, U - GLO | -95.9581
|  |  | market for soda ash, light, crystalline, heptahydrate ¦ soda ash, light, crystalline, heptahydrate ¦ cut-off, U - GLO |  |  | -344.0059
|  |  |  | soda production, solvay process ¦ soda ash, light, crystalline, heptahydrate ¦ cut-off, U - RoW |  | -259.6553
[5 empty] | market group for heat, district or industrial, other than natural gas ¦ heat, district or industrial, other than natural gas ¦ cut-off, U - GLO | -161.0754
|  |  | market group for light fuel oil ¦ light fuel oil ¦ cut-off, U - RER |  |  | -472.5182
|  |  |  | market for light fuel oil ¦ light fuel oil ¦ cut-off, U - Europe without Switzerland |  | -459.7479
[5 empty] | petroleum refinery operation ¦ light fuel oil ¦ cut-off, U - Europe without Switzerland | -431.9142 | -1.2859
|  |  | market for mine infrastructure, phosphate rock ¦ mine infrastructure, phosphate rock ¦ cut-off, U - GLO |  |  | -1160.7792
|  |  |  | mine construction, phosphate rock ¦ mine infrastructure, phosphate rock ¦ cut-off, U - US |  | -138.0112
[5 empty] | market for conveyor belt ¦ conveyor belt ¦ cut-off, U - GLO | -93.1958
|  |  |  | mine construction, phosphate rock ¦ mine infrastructure, phosphate rock ¦ cut-off, U - RoW |  | -954.5645
[5 empty] | market for building, hall, steel construction ¦ building, hall, steel construction ¦ cut-off, U - GLO | -246.6462
[5 empty] | market for conveyor belt ¦ conveyor belt ¦ cut-off, U - GLO | -617.7674
|  |  | market for ethylenediamine ¦ ethylenediamine ¦ cut-off, U - GLO |  |  | -1336.1308
|  |  |  | ethylenediamine production ¦ ethylenediamine ¦ cut-off, U - RER |  | -457.5434 | -4.8596
[5 empty] | market for ammonia, liquid ¦ ammonia, liquid ¦ cut-off, U - RER | -125.3521
[5 empty] | market for sodium hydroxide, without water, in 50% solution state ¦ sodium hydroxide, without water, in 50% solution state ¦ cut-off, U - GLO | -128.2897
[5 empty] | market for ethylene dichloride ¦ ethylene dichloride ¦ cut-off, U - GLO | -174.7752
|  |  |  | ethylenediamine production ¦ ethylenediamine ¦ cut-off, U - RoW |  | -867.2182 | -9.8401
[5 empty] | market for ammonia, liquid ¦ ammonia, liquid ¦ cut-off, U - RoW | -179.422
[5 empty] | market for sodium hydroxide, without water, in 50% solution state ¦ sodium hydroxide, without water, in 50% solution state ¦ cut-off, U - GLO | -259.7703
[5 empty] | market for ethylene dichloride ¦ ethylene dichloride ¦ cut-off, U - GLO | -353.8976
|  |  | market for diesel, burned in building machine ¦ diesel, burned in building machine ¦ cut-off, U - GLO |  |  | -2103.8598
|  |  |  | diesel, burned in building machine ¦ diesel, burned in building machine ¦ cut-off, U - GLO |  | -2103.8598 | -1678.8171
[5 empty] | market for building machine ¦ building machine ¦ cut-off, U - GLO | -100.3787
[5 empty] | market group for diesel ¦ diesel ¦ cut-off, U - GLO | -298.6069
|  |  | market for palm oil, crude ¦ palm oil, crude ¦ cut-off, U - GLO |  |  | -2289.9406
|  |  |  | palm oil mill operation ¦ palm oil, crude ¦ cut-off, U - MY |  | -996.7357 | -2.1983
[5 empty] | market for palm fruit bunch ¦ palm fruit bunch ¦ cut-off, U - GLO | -989.5999
|  |  |  | palm oil mill operation ¦ palm oil, crude ¦ cut-off, U - RoW |  | -1293.205 | -2.8531
[5 empty] | market for palm fruit bunch ¦ palm fruit bunch ¦ cut-off, U - GLO | -1284.3959
|  |  | market group for heat, district or industrial, natural gas ¦ heat, district or industrial, natural gas ¦ cut-off, U - GLO |  |  | -7306.0907
|  |  |  | market for heat, district or industrial, natural gas ¦ heat, district or industrial, natural gas ¦ cut-off, U - CA-QC |  | -143.1609
|  |  |  | market group for heat, district or industrial, natural gas ¦ heat, district or industrial, natural gas ¦ cut-off, U - RER |  | -1104.5968
[5 empty] | market for heat, district or industrial, natural gas ¦ heat, district or industrial, natural gas ¦ cut-off, U - Europe without Switzerland | -1102.792
|  |  |  | market for heat, district or industrial, natural gas ¦ heat, district or industrial, natural gas ¦ cut-off, U - RoW |  | -6058.3329
[5 empty] | heat and power co-generation, natural gas, conventional power plant, 100MW electrical ¦ heat, district or industrial, natural gas ¦ cut-off, U - SA | -107.8755 | -95.9887
[5 empty] | heat production, natural gas, at industrial furnace >100kW ¦ heat, district or industrial, natural gas ¦ cut-off, U - RoW | -113.8406 | -98.5203
[5 empty] | heat and power co-generation, natural gas, 500kW electrical, lean burn ¦ heat, district or industrial, natural gas ¦ cut-off, U - RoW | -233.9709 | -193.6517
[5 empty] | heat and power co-generation, natural gas, 200kW electrical, lean burn ¦ heat, district or industrial, natural gas ¦ cut-off, U - RoW | -291.765 | -241.032
[5 empty] | heat and power co-generation, natural gas, 1MW electrical, lean burn ¦ heat, district or industrial, natural gas ¦ cut-off, U - RoW | -541.1535 | -448.3509
[5 empty] | heat and power co-generation, natural gas, conventional power plant, 100MW electrical ¦ heat, district or industrial, natural gas ¦ cut-off, U - RoW | -1336.6879 | -1161.3189
[5 empty] | heat and power co-generation, natural gas, conventional power plant, 100MW electrical ¦ heat, district or industrial, natural gas ¦ cut-off, U - RU | -2593.6711 | -2307.8724
|  |  | market group for heat, district or industrial, other than natural gas ¦ heat, district or industrial, other than natural gas ¦ cut-off, U - GLO |  |  | -16292.9707
|  |  |  | market group for heat, district or industrial, other than natural gas ¦ heat, district or industrial, other than natural gas ¦ cut-off, U - RER |  | -227.7927
[5 empty] | market for heat, district or industrial, other than natural gas ¦ heat, district or industrial, other than natural gas ¦ cut-off, U - Europe without Switzerland | -227.7488
|  |  |  | market for heat, district or industrial, other than natural gas ¦ heat, district or industrial, other than natural gas ¦ cut-off, U - RoW |  | -16060.767
[5 empty] | heat production, at coal coke industrial furnace 1-10MW ¦ heat, district or industrial, other than natural gas ¦ cut-off, U - RoW | -156.5148 | -114.5151
[5 empty] | heat production, heavy fuel oil, at industrial furnace 1MW ¦ heat, district or industrial, other than natural gas ¦ cut-off, U - RoW | -1057.1818 | -911.4339
[5 empty] | heat production, at hard coal industrial furnace 1-10MW ¦ heat, district or industrial, other than natural gas ¦ cut-off, U - RoW | -14320.6679 | -11149.528
|  |  | market group for electricity, medium voltage ¦ electricity, medium voltage ¦ cut-off, U - GLO |  |  | -25294.6823
|  |  |  | market for electricity, medium voltage ¦ electricity, medium voltage ¦ cut-off, U - TR |  | -162.7349 | -0.71295
[5 empty] | electricity voltage transformation from high to medium voltage ¦ electricity, medium voltage ¦ cut-off, U - TR | -161.8738
|  |  |  | market for electricity, medium voltage ¦ electricity, medium voltage ¦ cut-off, U - AU |  | -280.2349 | -0.84755
[5 empty] | electricity voltage transformation from high to medium voltage ¦ electricity, medium voltage ¦ cut-off, U - AU | -279.2326
|  |  |  | market group for electricity, medium voltage ¦ electricity, medium voltage ¦ cut-off, U - RAF |  | -337.5998
[5 empty] | market for electricity, medium voltage ¦ electricity, medium voltage ¦ cut-off, U - ZA | -333.3231 | -0.7851
|  |  |  | market group for electricity, medium voltage ¦ electricity, medium voltage ¦ cut-off, U - RLA |  | -402.1033
[5 empty] | market for electricity, medium voltage ¦ electricity, medium voltage ¦ cut-off, U - BR | -130.1723 | -0.10744
[5 empty] | market for electricity, medium voltage ¦ electricity, medium voltage ¦ cut-off, U - MX | -207.5008 | -0.98566
|  |  |  | market for electricity, medium voltage ¦ electricity, medium voltage ¦ cut-off, U - RU |  | -799.5727 | -3.1631
[5 empty] | electricity voltage transformation from high to medium voltage ¦ electricity, medium voltage ¦ cut-off, U - RU | -795.7527
|  |  |  | market group for electricity, medium voltage ¦ electricity, medium voltage ¦ cut-off, U - RER |  | -2265.5724
[5 empty] | market group for electricity, medium voltage ¦ electricity, medium voltage ¦ cut-off, U - Europe without Switzerland | -2254.9016
|  |  |  | market group for electricity, medium voltage ¦ electricity, medium voltage ¦ cut-off, U - RNA |  | -3259.6374
[5 empty] | market group for electricity, medium voltage ¦ electricity, medium voltage ¦ cut-off, U - CA | -174.6288
[5 empty] | market group for electricity, medium voltage ¦ electricity, medium voltage ¦ cut-off, U - US | -3084.5312
|  |  |  | market for electricity, medium voltage ¦ electricity, medium voltage ¦ cut-off, U - RoW |  | -7149.6029 | -36.3388
[5 empty] | electricity voltage transformation from high to medium voltage ¦ electricity, medium voltage ¦ cut-off, U - RoW | -7100.1484
|  |  |  | market group for electricity, medium voltage ¦ electricity, medium voltage ¦ cut-off, U - RAS |  | -10637.4939
[5 empty] | market for electricity, medium voltage ¦ electricity, medium voltage ¦ cut-off, U - TH | -125.4876 | -1.467
[5 empty] | market for electricity, medium voltage ¦ electricity, medium voltage ¦ cut-off, U - TW | -225.599 | -2.1195
[5 empty] | market for electricity, medium voltage ¦ electricity, medium voltage ¦ cut-off, U - ID | -239.547 | -0.27897
[5 empty] | market for electricity, medium voltage ¦ electricity, medium voltage ¦ cut-off, U - KR | -399.2748 | -0.18206
[5 empty] | market group for electricity, medium voltage ¦ electricity, medium voltage ¦ cut-off, U - RME | -524.4366
[5 empty] | market for electricity, medium voltage ¦ electricity, medium voltage ¦ cut-off, U - JP | -891.7793 | -0.37877
[5 empty] | market for electricity, medium voltage ¦ electricity, medium voltage ¦ cut-off, U - IN | -1650.8309 | -8.964
[5 empty] | market group for electricity, medium voltage ¦ electricity, medium voltage ¦ cut-off, U - CN | -6494.1192