## Upstream tree
Upstream contributions to: Climate change
Processes | [5 empty] | Result [kg CO2-Eq] | Direct contribution [kg CO2-Eq]
11.3.6. Klärschlammverbrennung im Kohlekraftwerk, 100% geogen, Stuttgarter V. | [5 empty] | -475856.8589 | -4570999.0748
| electricity production, lignite ¦ electricity, high voltage ¦ cut-off, U - DE |  |  |  |  | 4995473.6377 | 4838784.1919
|  | market for lignite ¦ lignite ¦ cut-off, U - RER |  |  |  | 104049.6949
|  |  | lignite mine operation ¦ lignite ¦ cut-off, U - RER |  |  | 91964.4644 | 32963.4825
|  |  |  | market group for electricity, high voltage ¦ electricity, high voltage ¦ cut-off, U - RER |  | 48284.8641
[5 empty] | market group for electricity, high voltage ¦ electricity, high voltage ¦ cut-off, U - Europe without Switzerland | 48098.7037
[5 empty] | market for electricity, high voltage ¦ electricity, high voltage ¦ cut-off, U - CH | 186.1605 | 2.8778
|  |  |  | market for diesel, burned in building machine ¦ diesel, burned in building machine ¦ cut-off, U - GLO |  | 7105.338
[5 empty] | diesel, burned in building machine ¦ diesel, burned in building machine ¦ cut-off, U - GLO | 7105.338 | 5669.847
|  |  |  | market for mine infrastructure, open cast, lignite ¦ mine infrastructure, open cast, lignite ¦ cut-off, U - GLO |  | 3610.7798
[5 empty] | mine construction, open cast, lignite ¦ mine infrastructure, open cast, lignite ¦ cut-off, U - RoW | 2517.7048
[5 empty] | mine construction, open cast, lignite ¦ mine infrastructure, open cast, lignite ¦ cut-off, U - RER | 1093.075
|  |  | market for transport, freight train ¦ transport, freight train ¦ cut-off, U - Europe without Switzerland |  |  | 11083.2957
|  |  |  | transport, freight train, diesel ¦ transport, freight train ¦ cut-off, U - Europe without Switzerland |  | 3884.7551 | 2264.9889
[5 empty] | market for railway track ¦ railway track ¦ cut-off, U - RoW | 783.119
[5 empty] | market for diesel ¦ diesel ¦ cut-off, U - Europe without Switzerland | 392.2408
[5 empty] | market for goods wagon ¦ goods wagon ¦ cut-off, U - GLO | 230.4734
[5 empty] | market for maintenance, goods wagon ¦ maintenance, goods wagon ¦ cut-off, U - GLO | 183.2326
|  |  |  | transport, freight train, electricity ¦ transport, freight train ¦ cut-off, U - Europe without Switzerland |  | 3774.3131 | 189.1848
[5 empty] | market group for electricity, high voltage ¦ electricity, high voltage ¦ cut-off, U - Europe without Switzerland | 1972.1002
[5 empty] | market for railway track ¦ railway track ¦ cut-off, U - RoW | 1008.6637
[5 empty] | market for goods wagon ¦ goods wagon ¦ cut-off, U - GLO | 296.8516
[5 empty] | market for maintenance, goods wagon ¦ maintenance, goods wagon ¦ cut-off, U - GLO | 236.0051
[5 empty] | market for diesel ¦ diesel ¦ cut-off, U - Europe without Switzerland | 31.9651
[5 empty] | market for locomotive ¦ locomotive ¦ cut-off, U - GLO | 31.1262
|  |  |  | transport, freight train ¦ transport, freight train ¦ cut-off, U - DE |  | 2164.7986 | 228.0099
[5 empty] | market for electricity, high voltage ¦ electricity, high voltage ¦ cut-off, U - DE | 1301.5621 | 2.7192
[5 empty] | market for railway track ¦ railway track ¦ cut-off, U - RoW | 369.8686
[5 empty] | market for goods wagon ¦ goods wagon ¦ cut-off, U - GLO | 117.3651
[5 empty] | market for maintenance, goods wagon ¦ maintenance, goods wagon ¦ cut-off, U - GLO | 93.3085
[5 empty] | market for diesel ¦ diesel ¦ cut-off, U - Europe without Switzerland | 39.0506
|  |  |  | transport, freight train ¦ transport, freight train ¦ cut-off, U - FR |  | 469.1722 | 36.3235
[5 empty] | market for railway track ¦ railway track ¦ cut-off, U - RoW | 181.8073
[5 empty] | market for electricity, high voltage ¦ electricity, high voltage ¦ cut-off, U - FR | 137.2781 | 1.8057
[5 empty] | market for goods wagon ¦ goods wagon ¦ cut-off, U - GLO | 55.8652
[5 empty] | market for maintenance, goods wagon ¦ maintenance, goods wagon ¦ cut-off, U - GLO | 44.4143
|  |  |  | transport, freight train ¦ transport, freight train ¦ cut-off, U - IT |  | 340.9508 | 26.4005
[5 empty] | market for electricity, high voltage ¦ electricity, high voltage ¦ cut-off, U - IT | 191.4834 | 0.50853
[5 empty] | market for railway track ¦ railway track ¦ cut-off, U - RoW | 64.4633
[5 empty] | market for goods wagon ¦ goods wagon ¦ cut-off, U - GLO | 28.0606
|  |  |  | transport, freight train ¦ transport, freight train ¦ cut-off, U - AT |  | 296.1357 | 29.429
[5 empty] | market for electricity, high voltage ¦ electricity, high voltage ¦ cut-off, U - AT | 146.0874 | 0.55523
[5 empty] | market for railway track ¦ railway track ¦ cut-off, U - RoW | 71.7443
|  |  |  | transport, freight train ¦ transport, freight train ¦ cut-off, U - BE |  | 153.1701 | 36.8675
[5 empty] | market for electricity, high voltage ¦ electricity, high voltage ¦ cut-off, U - BE | 58.8293 | 0.30641
[5 empty] | market for railway track ¦ railway track ¦ cut-off, U - RoW | 30.2389
|  |  | market for transport, freight, lorry, unspecified ¦ transport, freight, lorry, unspecified ¦ cut-off, U - GLO |  |  | 681.675
|  |  |  | transport, freight, lorry, all sizes, EURO3 to generic market for transport, freight, lorry, unspecified ¦ transport, freight, lorry, unspecified ¦ cut-off, U - RoW |  | 223.6035
[5 empty] | Transport Klärschlammasche von Grezhausen nach Ludwigsburg - DE | 92.4594
[5 empty] | market for transport, freight, lorry >32 metric ton, EURO3 ¦ transport, freight, lorry >32 metric ton, EURO3 ¦ cut-off, U - GLO | 88.9397
[5 empty] | market for transport, freight, lorry 3.5-7.5 metric ton, EURO3 ¦ transport, freight, lorry 3.5-7.5 metric ton, EURO3 ¦ cut-off, U - GLO | 28.1076
|  |  |  | transport, freight, lorry, all sizes, EURO4 to generic market for transport, freight, lorry, unspecified ¦ transport, freight, lorry, unspecified ¦ cut-off, U - RoW |  | 184.4584
[5 empty] | market for transport, freight, lorry >32 metric ton, EURO4 ¦ transport, freight, lorry >32 metric ton, EURO4 ¦ cut-off, U - GLO | 80.9176
[5 empty] | Transport von Klärschlamm der Klärwerke im Verband nach Grezhausen - DE | 75.5652
|  |  |  | transport, freight, lorry, all sizes, EURO3 to generic market for transport, freight, lorry, unspecified ¦ transport, freight, lorry, unspecified ¦ cut-off, U - RER |  | 90.8881
[5 empty] | Transport Klärschlammasche von Grezhausen nach Ludwigsburg - DE | 37.5819
[5 empty] | market for transport, freight, lorry >32 metric ton, EURO3 ¦ transport, freight, lorry >32 metric ton, EURO3 ¦ cut-off, U - GLO | 36.1513
|  |  |  | transport, freight, lorry, all sizes, EURO4 to generic market for transport, freight, lorry, unspecified ¦ transport, freight, lorry, unspecified ¦ cut-off, U - RER |  | 74.9768
[5 empty] | market for transport, freight, lorry >32 metric ton, EURO4 ¦ transport, freight, lorry >32 metric ton, EURO4 ¦ cut-off, U - GLO | 32.8905
[5 empty] | Transport von Klärschlamm der Klärwerke im Verband nach Grezhausen - DE | 30.715
|  |  |  | transport, freight, lorry, all sizes, EURO5 to generic market for transport, freight, lorry, unspecified ¦ transport, freight, lorry, unspecified ¦ cut-off, U - RoW |  | 64.8577
[5 empty] | market for transport, freight, lorry >32 metric ton, EURO5 ¦ transport, freight, lorry >32 metric ton, EURO5 ¦ cut-off, U - GLO | 29.6434
[5 empty] | market for transport, freight, lorry 16-32 metric ton, EURO5 ¦ transport, freight, lorry 16-32 metric ton, EURO5 ¦ cut-off, U - GLO | 25.833
|  |  |  | transport, freight, lorry, all sizes, EURO5 to generic market for transport, freight, lorry, unspecified ¦ transport, freight, lorry, unspecified ¦ cut-off, U - RER |  | 26.3627
|  |  | market for transport, freight, inland waterways, barge ¦ transport, freight, inland waterways, barge ¦ cut-off, U - GLO |  |  | 244.8261
|  |  |  | transport, freight, inland waterways, barge ¦ transport, freight, inland waterways, barge ¦ cut-off, U - RoW |  | 164.0331 | 104.2669
|  |  |  | transport, freight, inland waterways, barge ¦ transport, freight, inland waterways, barge ¦ cut-off, U - RER |  | 80.7929 | 51.493
|  |  | market for transport, freight train ¦ transport, freight train ¦ cut-off, U - CH |  |  | 75.4336
|  |  |  | transport, freight train, electricity ¦ transport, freight train ¦ cut-off, U - CH |  | 75.4336 | 9.8983
[5 empty] | market for railway track ¦ railway track ¦ cut-off, U - CH | 31.1224
|  | market for SOx retained, in lignite flue gas desulfurisation ¦ SOx retained, in lignite flue gas desulfurisation ¦ cut-off, U - GLO |  |  |  | 34481.702
|  |  | desulfurisation of lignite flue gas ¦ SOx retained, in lignite flue gas desulfurisation ¦ cut-off, U - GLO |  |  | 34481.702 | 30907.1594
|  |  |  | market for lime ¦ lime ¦ cut-off, U - GLO |  | 3571.1555
[5 empty] | lime production, milled, loose ¦ lime ¦ cut-off, U - RoW | 3330.3762
[5 empty] | market for transport, freight, lorry, unspecified ¦ transport, freight, lorry, unspecified ¦ cut-off, U - GLO | 235.2075
|  | market for lignite power plant ¦ lignite power plant ¦ cut-off, U - GLO |  |  |  | 9968.7398
|  |  | lignite power plant construction ¦ lignite power plant ¦ cut-off, U - RoW |  |  | 6934.3116
|  |  |  | market for reinforcing steel ¦ reinforcing steel ¦ cut-off, U - GLO |  | 3261.1259
[5 empty] | reinforcing steel production ¦ reinforcing steel ¦ cut-off, U - RoW | 2140.6972
[5 empty] | reinforcing steel production ¦ reinforcing steel ¦ cut-off, U - RER | 1057.2005
[5 empty] | market for transport, freight, lorry, unspecified ¦ transport, freight, lorry, unspecified ¦ cut-off, U - GLO | 40.3002
|  |  |  | market group for heat, district or industrial, other than natural gas ¦ heat, district or industrial, other than natural gas ¦ cut-off, U - GLO |  | 1165.0611
[5 empty] | market for heat, district or industrial, other than natural gas ¦ heat, district or industrial, other than natural gas ¦ cut-off, U - RoW | 1148.4569
|  |  |  | market for diesel, burned in building machine ¦ diesel, burned in building machine ¦ cut-off, U - GLO |  | 828.1539
[5 empty] | diesel, burned in building machine ¦ diesel, burned in building machine ¦ cut-off, U - GLO | 828.1539 | 660.842
|  |  |  | market for concrete, normal ¦ concrete, normal ¦ cut-off, U - RoW |  | 525.5707
[5 empty] | unreinforced concrete production, with cement CEM II/A ¦ concrete, normal ¦ cut-off, U - RoW | 398.0934
[5 empty] | unreinforced concrete production, with cement CEM II/B ¦ concrete, normal ¦ cut-off, U - RoW | 61.3391
[5 empty] | market for transport, freight, lorry, unspecified ¦ transport, freight, lorry, unspecified ¦ cut-off, U - GLO | 43.0802
|  |  |  | market group for electricity, medium voltage ¦ electricity, medium voltage ¦ cut-off, U - GLO |  | 411.5513
[5 empty] | market group for electricity, medium voltage ¦ electricity, medium voltage ¦ cut-off, U - RAS | 173.0749
[5 empty] | market for electricity, medium voltage ¦ electricity, medium voltage ¦ cut-off, U - RoW | 116.326 | 0.59124
[5 empty] | market group for electricity, medium voltage ¦ electricity, medium voltage ¦ cut-off, U - RNA | 53.0352
[5 empty] | market group for electricity, medium voltage ¦ electricity, medium voltage ¦ cut-off, U - RER | 36.8615
|  |  |  | market for steel, low-alloyed, hot rolled ¦ steel, low-alloyed, hot rolled ¦ cut-off, U - GLO |  | 296.6137
[5 empty] | steel production, low-alloyed, hot rolled ¦ steel, low-alloyed, hot rolled ¦ cut-off, U - RoW | 247.3169
[5 empty] | steel production, low-alloyed, hot rolled ¦ steel, low-alloyed, hot rolled ¦ cut-off, U - RER | 49.2969
|  |  |  | market for aluminium, wrought alloy ¦ aluminium, wrought alloy ¦ cut-off, U - GLO |  | 139.1965
[5 empty] | aluminium ingot, primary, to aluminium, wrought alloy market ¦ aluminium, wrought alloy ¦ cut-off, U - GLO | 138.675
|  |  |  | market for steel, chromium steel 18/8, hot rolled ¦ steel, chromium steel 18/8, hot rolled ¦ cut-off, U - GLO |  | 85.6269
[5 empty] | steel production, chromium steel 18/8, hot rolled ¦ steel, chromium steel 18/8, hot rolled ¦ cut-off, U - RoW | 57.3193
[5 empty] | steel production, chromium steel 18/8, hot rolled ¦ steel, chromium steel 18/8, hot rolled ¦ cut-off, U - RER | 28.3076
|  |  |  | market for copper ¦ copper ¦ cut-off, U - GLO |  | 81.0217
|  |  |  | market for waste reinforced concrete ¦ waste reinforced concrete ¦ cut-off, U - GLO |  | 69.2538
[5 empty] | treatment of waste reinforced concrete, collection for final disposal ¦ waste reinforced concrete ¦ cut-off, U - CH | 31.6514
|  |  |  | market for polyethylene, high density, granulate ¦ polyethylene, high density, granulate ¦ cut-off, U - GLO |  | 26.2791
|  |  | lignite power plant construction ¦ lignite power plant ¦ cut-off, U - RER |  |  | 3034.4282
|  |  |  | market for reinforcing steel ¦ reinforcing steel ¦ cut-off, U - GLO |  | 1610.5333
[5 empty] | reinforcing steel production ¦ reinforcing steel ¦ cut-off, U - RoW | 1057.2005
[5 empty] | reinforcing steel production ¦ reinforcing steel ¦ cut-off, U - RER | 522.107
|  |  |  | market for diesel, burned in building machine ¦ diesel, burned in building machine ¦ cut-off, U - GLO |  | 408.9905
[5 empty] | diesel, burned in building machine ¦ diesel, burned in building machine ¦ cut-off, U - GLO | 408.9905 | 326.3621
|  |  |  | market group for heat, district or industrial, other than natural gas ¦ heat, district or industrial, other than natural gas ¦ cut-off, U - RER |  | 333.2559
[5 empty] | market for heat, district or industrial, other than natural gas ¦ heat, district or industrial, other than natural gas ¦ cut-off, U - Europe without Switzerland | 333.1916
|  |  |  | market for concrete, normal ¦ concrete, normal ¦ cut-off, U - CH |  | 189.8372
[5 empty] | unreinforced concrete production, with cement CEM II/B ¦ concrete, normal ¦ cut-off, U - CH | 125.3316
[5 empty] | unreinforced concrete production, with cement CEM II/A ¦ concrete, normal ¦ cut-off, U - CH | 46.3357
|  |  |  | market for steel, low-alloyed, hot rolled ¦ steel, low-alloyed, hot rolled ¦ cut-off, U - GLO |  | 146.4851
[5 empty] | steel production, low-alloyed, hot rolled ¦ steel, low-alloyed, hot rolled ¦ cut-off, U - RoW | 122.1394
|  |  |  | market group for electricity, medium voltage ¦ electricity, medium voltage ¦ cut-off, U - RER |  | 124.9496
[5 empty] | market group for electricity, medium voltage ¦ electricity, medium voltage ¦ cut-off, U - Europe without Switzerland | 124.3611
|  |  |  | market for aluminium, wrought alloy ¦ aluminium, wrought alloy ¦ cut-off, U - GLO |  | 68.7433
[5 empty] | aluminium ingot, primary, to aluminium, wrought alloy market ¦ aluminium, wrought alloy ¦ cut-off, U - GLO | 68.4857
|  |  |  | market for steel, chromium steel 18/8, hot rolled ¦ steel, chromium steel 18/8, hot rolled ¦ cut-off, U - GLO |  | 42.2875
[5 empty] | steel production, chromium steel 18/8, hot rolled ¦ steel, chromium steel 18/8, hot rolled ¦ cut-off, U - RoW | 28.3076
|  |  |  | market for copper ¦ copper ¦ cut-off, U - GLO |  | 40.0132
|  |  |  | market for waste reinforced concrete ¦ waste reinforced concrete ¦ cut-off, U - GLO |  | 34.2015
|  | market for NOx retained, by selective catalytic reduction ¦ NOx retained, by selective catalytic reduction ¦ cut-off, U - GLO |  |  |  | 7319.569
|  |  | selective catalytic reduction of nitrogen oxides ¦ NOx retained, by selective catalytic reduction ¦ cut-off, U - GLO |  |  | 7319.569
|  |  |  | market for ammonia, liquid ¦ ammonia, liquid ¦ cut-off, U - RoW |  | 5270.3096
[5 empty] | ammonia production, steam reforming, liquid ¦ ammonia, liquid ¦ cut-off, U - RoW | 4265.4993 | 3348.3292
[5 empty] | ammonia production, partial oxidation, liquid ¦ ammonia, liquid ¦ cut-off, U - RoW | 887.157 | 696.7076
[5 empty] | market for transport, freight, lorry, unspecified ¦ transport, freight, lorry, unspecified ¦ cut-off, U - GLO | 51.0691
[5 empty] | market group for transport, freight train ¦ transport, freight train ¦ cut-off, U - GLO | 36.2657
[5 empty] | market for transport, freight, sea, transoceanic ship ¦ transport, freight, sea, transoceanic ship ¦ cut-off, U - GLO | 24.563
|  |  |  | market for titanium dioxide ¦ titanium dioxide ¦ cut-off, U - RoW |  | 1485.8951
[5 empty] | titanium dioxide production, chloride process ¦ titanium dioxide ¦ cut-off, U - RoW | 1003.1702 | 116.1366
[5 empty] | titanium dioxide production, sulfate process ¦ titanium dioxide ¦ cut-off, U - RoW | 467.6002 | 41.7879
|  |  |  | market for ammonia, liquid ¦ ammonia, liquid ¦ cut-off, U - RER |  | 331.9987
[5 empty] | ammonia production, partial oxidation, liquid ¦ ammonia, liquid ¦ cut-off, U - RER | 318.664 | 256.3358
|  |  |  | market for titanium dioxide ¦ titanium dioxide ¦ cut-off, U - RER |  | 174.0574
[5 empty] | titanium dioxide production, sulfate process ¦ titanium dioxide ¦ cut-off, U - RER | 112.404 | 12.8045
[5 empty] | titanium dioxide production, chloride process ¦ titanium dioxide ¦ cut-off, U - RER | 59.908 | 8.3417
|  |  |  | market for spent catalytic converter NOx reduction ¦ spent catalytic converter NOx reduction ¦ cut-off, U - GLO |  | 57.3081
[5 empty] | treatment of spent catalytic converter NOx reduction, underground deposit ¦ spent catalytic converter NOx reduction ¦ cut-off, U - RoW | 46.4968
|  | market for lignite ash ¦ lignite ash ¦ cut-off, U - GLO |  |  |  | 428.0515
|  |  | treatment of lignite ash, sanitary landfill ¦ lignite ash ¦ cut-off, U - RoW |  |  | 375.5646 | 313.4824
|  |  |  | market for process-specific burden, sanitary landfill ¦ process-specific burden, sanitary landfill ¦ cut-off, U - GLO |  | 26.1267
[5 empty] | process-specific burden, sanitary landfill ¦ process-specific burden, sanitary landfill ¦ cut-off, U - RoW | 25.9465
|  |  | treatment of lignite ash, municipal incineration ¦ lignite ash ¦ cut-off, U - RoW |  |  | 51.7495 | 0.025622
|  | market for chlorine, gaseous ¦ chlorine, gaseous ¦ cut-off, U - RER |  |  |  | 379.1252
|  |  | chlor-alkali electrolysis, mercury cell ¦ chlorine, gaseous ¦ cut-off, U - RER |  |  | 180.684 | 0.55454
|  |  |  | market group for electricity, medium voltage ¦ electricity, medium voltage ¦ cut-off, U - RER |  | 132.6072
[5 empty] | market group for electricity, medium voltage ¦ electricity, medium voltage ¦ cut-off, U - Europe without Switzerland | 131.9826
|  |  |  | market for sodium chloride, powder ¦ sodium chloride, powder ¦ cut-off, U - GLO |  | 38.204
|  |  | chlor-alkali electrolysis, membrane cell ¦ chlorine, gaseous ¦ cut-off, U - RER |  |  | 141.1416 | 0.48221
|  |  |  | market group for electricity, medium voltage ¦ electricity, medium voltage ¦ cut-off, U - RER |  | 96.2001
[5 empty] | market group for electricity, medium voltage ¦ electricity, medium voltage ¦ cut-off, U - Europe without Switzerland | 95.747
|  |  |  | market for sodium chloride, powder ¦ sodium chloride, powder ¦ cut-off, U - GLO |  | 33.2209
|  |  | chlor-alkali electrolysis, diaphragm cell ¦ chlorine, gaseous ¦ cut-off, U - RER |  |  | 55.0951 | 0.16877
|  |  |  | market group for electricity, medium voltage ¦ electricity, medium voltage ¦ cut-off, U - RER |  | 40.5854
[5 empty] | market group for electricity, medium voltage ¦ electricity, medium voltage ¦ cut-off, U - Europe without Switzerland | 40.3943
|  | market for water, decarbonised, at user ¦ water, decarbonised, at user ¦ cut-off, U - GLO |  |  |  | 51.2163
|  |  | water production and supply, decarbonised ¦ water, decarbonised, at user ¦ cut-off, U - RoW |  |  | 36.6679
|  |  |  | market for wastewater, unpolluted ¦ wastewater, unpolluted ¦ cut-off, U - GLO |  | 34.4832
[5 empty] | treatment of wastewater, unpolluted, capacity 5E9l/year ¦ wastewater, unpolluted ¦ cut-off, U - RoW | 34.4832
| 11.5.1. Aufwendungen für das Stuttgarter Verfahren |  |  |  |  | 1430069.5471
|  | citric acid production ¦ citric acid ¦ cut-off, U - RER |  |  |  | 1225655.9251 | 1225655.9251
|  | single superphosphate production ¦ phosphate fertiliser, as P2O5 ¦ cut-off, U - RER |  |  |  | -219891.8283
|  |  | market group for electricity, medium voltage ¦ electricity, medium voltage ¦ cut-off, U - RER |  |  | 105957.4417
|  |  |  | market group for electricity, medium voltage ¦ electricity, medium voltage ¦ cut-off, U - Europe without Switzerland |  | 105458.3857
[5 empty] | market for electricity, medium voltage ¦ electricity, medium voltage ¦ cut-off, U - DE | 23449.073 | 97.5012
[5 empty] | market for electricity, medium voltage ¦ electricity, medium voltage ¦ cut-off, U - GB | 12401.8726 | 26.006
[5 empty] | market for electricity, medium voltage ¦ electricity, medium voltage ¦ cut-off, U - IT | 9663.3707 | 50.2654
[5 empty] | market for electricity, medium voltage ¦ electricity, medium voltage ¦ cut-off, U - PL | 8782.5654 | 23.4502
[5 empty] | market for electricity, medium voltage ¦ electricity, medium voltage ¦ cut-off, U - UA | 7478.8367 | 27.5057
[5 empty] | market for electricity, medium voltage ¦ electricity, medium voltage ¦ cut-off, U - ES | 7242.3157 | 43.4918
[5 empty] | market for electricity, medium voltage ¦ electricity, medium voltage ¦ cut-off, U - CZ | 3995.5853 | 13.8108
[5 empty] | market for electricity, medium voltage ¦ electricity, medium voltage ¦ cut-off, U - NL | 3981.9221 | 20.3695
[5 empty] | market for electricity, medium voltage ¦ electricity, medium voltage ¦ cut-off, U - GR | 3257.219 | 9.0755
[5 empty] | market for electricity, medium voltage ¦ electricity, medium voltage ¦ cut-off, U - FR | 3239.3327 | 38.9796
[5 empty] | market for electricity, medium voltage ¦ electricity, medium voltage ¦ cut-off, U - RS | 2265.7376 | 5.7877
[5 empty] | market for electricity, medium voltage ¦ electricity, medium voltage ¦ cut-off, U - AT | 1958.6768 | 6.9895
[5 empty] | market for electricity, medium voltage ¦ electricity, medium voltage ¦ cut-off, U - RO | 1927.7376 | 8.639
[5 empty] | market for electricity, medium voltage ¦ electricity, medium voltage ¦ cut-off, U - BG | 1853.5098 | 6.7965
[5 empty] | market for electricity, medium voltage ¦ electricity, medium voltage ¦ cut-off, U - PT | 1572.0106 | 8.3307
[5 empty] | market for electricity, medium voltage ¦ electricity, medium voltage ¦ cut-off, U - BE | 1432.2155 | 14.785
[5 empty] | market for electricity, medium voltage ¦ electricity, medium voltage ¦ cut-off, U - HU | 1372.951 | 7.2989
[5 empty] | market for electricity, medium voltage ¦ electricity, medium voltage ¦ cut-off, U - FI | 1178.67 | 13.1369
[5 empty] | market for electricity, medium voltage ¦ electricity, medium voltage ¦ cut-off, U - SK | 1105.5846 | 6.0112
[5 empty] | market for electricity, medium voltage ¦ electricity, medium voltage ¦ cut-off, U - BA | 1077.9098 | 2.5891
[5 empty] | market for electricity, medium voltage ¦ electricity, medium voltage ¦ cut-off, U - IE | 891.9932 | 4.0516
[5 empty] | market for electricity, medium voltage ¦ electricity, medium voltage ¦ cut-off, U - EE | 771.4361 | 2.7597
[5 empty] | market for electricity, medium voltage ¦ electricity, medium voltage ¦ cut-off, U - DK | 771.2287 | 6.9992
[5 empty] | market for electricity, medium voltage ¦ electricity, medium voltage ¦ cut-off, U - HR | 689.585 | 3.4028
[5 empty] | market for electricity, medium voltage ¦ electricity, medium voltage ¦ cut-off, U - SI | 531.5988 | 3.2843
[5 empty] | market for electricity, medium voltage ¦ electricity, medium voltage ¦ cut-off, U - MK | 512.8244 | 1.163
[5 empty] | market for electricity, medium voltage ¦ electricity, medium voltage ¦ cut-off, U - LT | 494.0729 | 2.6883
[5 empty] | market for electricity, medium voltage ¦ electricity, medium voltage ¦ cut-off, U - SE | 479.5615 | 26.3023
[5 empty] | market for electricity, medium voltage ¦ electricity, medium voltage ¦ cut-off, U - LV | 307.5308 | 2.2812
[5 empty] | market for electricity, medium voltage ¦ electricity, medium voltage ¦ cut-off, U - LU | 288.7178 | 1.344
[5 empty] | market for electricity, medium voltage ¦ electricity, medium voltage ¦ cut-off, U - NO | 265.9722 | 22.2157
[5 empty] | market for electricity, medium voltage ¦ electricity, medium voltage ¦ cut-off, U - MT | 152.0515 | 0.43505
[5 empty] | market for electricity, medium voltage ¦ electricity, medium voltage ¦ cut-off, U - IS | 64.7163 | 3.6654
|  |  |  | market for electricity, medium voltage ¦ electricity, medium voltage ¦ cut-off, U - CH |  | 499.056 | 7.0888
[5 empty] | electricity voltage transformation from high to medium voltage ¦ electricity, medium voltage ¦ cut-off, U - CH | 488.6638
|  |  | market for phosphate rock, as P2O5, beneficiated, dry ¦ phosphate rock, as P2O5, beneficiated, dry ¦ cut-off, U - GLO |  |  | 42135.6967
|  |  |  | phosphate rock beneficiation, dry ¦ phosphate rock, as P2O5, beneficiated, dry ¦ cut-off, U - RoW |  | 31191.6783 | 2681.6962
[5 empty] | market group for electricity, medium voltage ¦ electricity, medium voltage ¦ cut-off, U - GLO | 12647.3412
[5 empty] | market group for heat, district or industrial, other than natural gas ¦ heat, district or industrial, other than natural gas ¦ cut-off, U - GLO | 8146.4854
[5 empty] | market group for heat, district or industrial, natural gas ¦ heat, district or industrial, natural gas ¦ cut-off, U - GLO | 3653.0453
[5 empty] | market for palm oil, crude ¦ palm oil, crude ¦ cut-off, U - GLO | 1144.9703
[5 empty] | market for diesel, burned in building machine ¦ diesel, burned in building machine ¦ cut-off, U - GLO | 1051.9299
[5 empty] | market for ethylenediamine ¦ ethylenediamine ¦ cut-off, U - GLO | 668.0654
[5 empty] | market for mine infrastructure, phosphate rock ¦ mine infrastructure, phosphate rock ¦ cut-off, U - GLO | 580.3896
[5 empty] | market group for light fuel oil ¦ light fuel oil ¦ cut-off, U - RER | 236.2591
[5 empty] | market for soda ash, light, crystalline, heptahydrate ¦ soda ash, light, crystalline, heptahydrate ¦ cut-off, U - GLO | 172.0029
[5 empty] | market for sodium silicate, spray powder, 80% ¦ sodium silicate, spray powder, 80% ¦ cut-off, U - GLO | 139.376
[5 empty] | market for sulfuric acid ¦ sulfuric acid ¦ cut-off, U - GLO | 70.1169
|  |  |  | market for transport, freight, sea, transoceanic ship ¦ transport, freight, sea, transoceanic ship ¦ cut-off, U - GLO |  | 6361.7981
[5 empty] | transport, freight, sea, transoceanic ship ¦ transport, freight, sea, transoceanic ship ¦ cut-off, U - GLO | 6361.7981 | 4413.3399
|  |  |  | phosphate rock beneficiation, dry ¦ phosphate rock, as P2O5, beneficiated, dry ¦ cut-off, U - MA |  | 3908.3834 | 281.4458
[5 empty] | market group for electricity, medium voltage ¦ electricity, medium voltage ¦ cut-off, U - RAF | 1952.4224
[5 empty] | market for heat, district or industrial, other than natural gas ¦ heat, district or industrial, other than natural gas ¦ cut-off, U - RoW | 864.0153
[5 empty] | market for heat, district or industrial, natural gas ¦ heat, district or industrial, natural gas ¦ cut-off, U - RoW | 383.7446
[5 empty] | market for palm oil, crude ¦ palm oil, crude ¦ cut-off, U - GLO | 120.1654
[5 empty] | market for diesel, burned in building machine ¦ diesel, burned in building machine ¦ cut-off, U - GLO | 110.4007
[5 empty] | market for ethylenediamine ¦ ethylenediamine ¦ cut-off, U - GLO | 70.1139
[5 empty] | market for mine infrastructure, phosphate rock ¦ mine infrastructure, phosphate rock ¦ cut-off, U - GLO | 60.9123
[5 empty] | market for light fuel oil ¦ light fuel oil ¦ cut-off, U - RoW | 25.1249
|  |  |  | market for transport, freight, lorry, unspecified ¦ transport, freight, lorry, unspecified ¦ cut-off, U - GLO |  | 479.0693
[5 empty] | transport, freight, lorry, all sizes, EURO3 to generic market for transport, freight, lorry, unspecified ¦ transport, freight, lorry, unspecified ¦ cut-off, U - RoW | 157.1446
[5 empty] | transport, freight, lorry, all sizes, EURO4 to generic market for transport, freight, lorry, unspecified ¦ transport, freight, lorry, unspecified ¦ cut-off, U - RoW | 129.6342
[5 empty] | transport, freight, lorry, all sizes, EURO3 to generic market for transport, freight, lorry, unspecified ¦ transport, freight, lorry, unspecified ¦ cut-off, U - RER | 63.8745
[5 empty] | transport, freight, lorry, all sizes, EURO4 to generic market for transport, freight, lorry, unspecified ¦ transport, freight, lorry, unspecified ¦ cut-off, U - RER | 52.6924
[5 empty] | transport, freight, lorry, all sizes, EURO5 to generic market for transport, freight, lorry, unspecified ¦ transport, freight, lorry, unspecified ¦ cut-off, U - RoW | 45.5809
|  |  |  | market group for transport, freight train ¦ transport, freight train ¦ cut-off, U - GLO |  | 160.9389
[5 empty] | market for transport, freight train ¦ transport, freight train ¦ cut-off, U - RoW | 59.5163
[5 empty] | market for transport, freight train ¦ transport, freight train ¦ cut-off, U - US | 57.0935
[5 empty] | market for transport, freight train ¦ transport, freight train ¦ cut-off, U - CN | 33.9266
|  |  |  | market for transport, freight, inland waterways, barge ¦ transport, freight, inland waterways, barge ¦ cut-off, U - GLO |  | 33.8286
|  |  | market for chemical factory, organics ¦ chemical factory, organics ¦ cut-off, U - GLO |  |  | 37033.9213
|  |  |  | chemical factory construction, organics ¦ chemical factory, organics ¦ cut-off, U - RoW |  | 24790.7902
[5 empty] | market for chemical factory ¦ chemical factory ¦ cut-off, U - GLO | 15811.3437
[5 empty] | market for building, multi-storey ¦ building, multi-storey ¦ cut-off, U - GLO | 8077.1875
[5 empty] | market for building, hall, steel construction ¦ building, hall, steel construction ¦ cut-off, U - GLO | 723.1046
[5 empty] | market for decommissioned chemical production facilities ¦ decommissioned chemical production facilities ¦ cut-off, U - GLO | 179.1543
|  |  |  | chemical factory construction, organics ¦ chemical factory, organics ¦ cut-off, U - RER |  | 12243.1311
[5 empty] | market for chemical factory ¦ chemical factory ¦ cut-off, U - GLO | 7808.5593
[5 empty] | market for building, multi-storey ¦ building, multi-storey ¦ cut-off, U - GLO | 3988.984
[5 empty] | market for building, hall, steel construction ¦ building, hall, steel construction ¦ cut-off, U - GLO | 357.111
[5 empty] | market for decommissioned chemical production facilities ¦ decommissioned chemical production facilities ¦ cut-off, U - GLO | 88.4768
|  |  | market for sulfuric acid ¦ sulfuric acid ¦ cut-off, U - GLO |  |  | 34764.7686
|  |  |  | sulfuric acid production ¦ sulfuric acid ¦ cut-off, U - RoW |  | 15268.6865
[5 empty] | market for sulfur ¦ sulfur ¦ cut-off, U - GLO | 7609.4102
[5 empty] | market for chemical factory, organics ¦ chemical factory, organics ¦ cut-off, U - GLO | 5727.1394
[5 empty] | market group for electricity, medium voltage ¦ electricity, medium voltage ¦ cut-off, U - GLO | 1842.4988
[5 empty] | market for municipal solid waste ¦ municipal solid waste ¦ cut-off, U - RoW | 83.6821
|  |  |  | market for transport, freight, lorry, unspecified ¦ transport, freight, lorry, unspecified ¦ cut-off, U - GLO |  | 5933.9637
[5 empty] | transport, freight, lorry, all sizes, EURO3 to generic market for transport, freight, lorry, unspecified ¦ transport, freight, lorry, unspecified ¦ cut-off, U - RoW | 1946.4628
[5 empty] | transport, freight, lorry, all sizes, EURO4 to generic market for transport, freight, lorry, unspecified ¦ transport, freight, lorry, unspecified ¦ cut-off, U - RoW | 1605.7059
[5 empty] | transport, freight, lorry, all sizes, EURO3 to generic market for transport, freight, lorry, unspecified ¦ transport, freight, lorry, unspecified ¦ cut-off, U - RER | 791.1783
[5 empty] | transport, freight, lorry, all sizes, EURO4 to generic market for transport, freight, lorry, unspecified ¦ transport, freight, lorry, unspecified ¦ cut-off, U - RER | 652.6709
[5 empty] | transport, freight, lorry, all sizes, EURO5 to generic market for transport, freight, lorry, unspecified ¦ transport, freight, lorry, unspecified ¦ cut-off, U - RoW | 564.5849
[5 empty] | transport, freight, lorry, all sizes, EURO5 to generic market for transport, freight, lorry, unspecified ¦ transport, freight, lorry, unspecified ¦ cut-off, U - RER | 229.4867
[5 empty] | transport, freight, lorry, all sizes, EURO6 to generic market for transport, freight, lorry, unspecified ¦ transport, freight, lorry, unspecified ¦ cut-off, U - RoW | 102.2946
[5 empty] | transport, freight, lorry, all sizes, EURO6 to generic market for transport, freight, lorry, unspecified ¦ transport, freight, lorry, unspecified ¦ cut-off, U - RER | 41.5797
|  |  |  | sulfuric acid production ¦ sulfuric acid ¦ cut-off, U - RER |  | 3506.2139
[5 empty] | market for sulfur ¦ sulfur ¦ cut-off, U - GLO | 1833.9277
[5 empty] | market for chemical factory, organics ¦ chemical factory, organics ¦ cut-off, U - GLO | 1380.2856
[5 empty] | market group for electricity, medium voltage ¦ electricity, medium voltage ¦ cut-off, U - RER | 272.9904
|  |  |  | market group for transport, freight train ¦ transport, freight train ¦ cut-off, U - GLO |  | 3361.231
[5 empty] | market for transport, freight train ¦ transport, freight train ¦ cut-off, U - RoW | 1243.0066
[5 empty] | market for transport, freight train ¦ transport, freight train ¦ cut-off, U - US | 1192.4062
[5 empty] | market for transport, freight train ¦ transport, freight train ¦ cut-off, U - CN | 708.5622
[5 empty] | market for transport, freight train ¦ transport, freight train ¦ cut-off, U - Europe without Switzerland | 215.7873
|  |  |  | primary zinc production from concentrate ¦ sulfuric acid ¦ cut-off, U - RoW |  | 2570.7322 | 5.7449
[5 empty] | market for electricity, medium voltage, aluminium industry ¦ electricity, medium voltage, aluminium industry ¦ cut-off, U - CN | 956.6175 | 5.1888
[5 empty] | market for zinc concentrate ¦ zinc concentrate ¦ cut-off, U - GLO | 443.0916
[5 empty] | market group for heat, district or industrial, other than natural gas ¦ heat, district or industrial, other than natural gas ¦ cut-off, U - GLO | 341.4485
[5 empty] | market for electricity, medium voltage, aluminium industry ¦ electricity, medium voltage, aluminium industry ¦ cut-off, U - IAI Area 4&5 without China | 155.2265 | 0.65915
[5 empty] | market for steam, in chemical industry ¦ steam, in chemical industry ¦ cut-off, U - GLO | 115.9916
[5 empty] | market for electricity, medium voltage, aluminium industry ¦ electricity, medium voltage, aluminium industry ¦ cut-off, U - IAI Area 8 | 76.407 | 0.44355
[5 empty] | market for electricity, medium voltage, aluminium industry ¦ electricity, medium voltage, aluminium industry ¦ cut-off, U - UN-OCEANIA | 66.1727 | 0.21758
[5 empty] | market for electricity, medium voltage, aluminium industry ¦ electricity, medium voltage, aluminium industry ¦ cut-off, U - IAI Area 2, without Quebec | 46.2997 | 0.22278
[5 empty] | market group for electricity, high voltage ¦ electricity, high voltage ¦ cut-off, U - GLO | 43.5711
[5 empty] | market group for heat, district or industrial, natural gas ¦ heat, district or industrial, natural gas ¦ cut-off, U - GLO | 41.929
[5 empty] | market for electricity, medium voltage, aluminium industry ¦ electricity, medium voltage, aluminium industry ¦ cut-off, U - IAI Area, EU27 & EFTA | 41.41 | 0.31922
[5 empty] | market for electricity, medium voltage, aluminium industry ¦ electricity, medium voltage, aluminium industry ¦ cut-off, U - IAI Area 1 | 35.3618 | 0.17491
[5 empty] | market for oxygen, liquid ¦ oxygen, liquid ¦ cut-off, U - RER | 34.4658
[5 empty] | market group for electricity, medium voltage ¦ electricity, medium voltage ¦ cut-off, U - GLO | 30.4344
|  |  |  | market for transport, freight, sea, transoceanic ship ¦ transport, freight, sea, transoceanic ship ¦ cut-off, U - GLO |  | 1445.9259
[5 empty] | transport, freight, sea, transoceanic ship ¦ transport, freight, sea, transoceanic ship ¦ cut-off, U - GLO | 1445.9259 | 1003.0753
|  |  |  | viscose production ¦ sulfuric acid ¦ cut-off, U - GLO |  | 917.9253
[5 empty] | market group for heat, district or industrial, other than natural gas ¦ heat, district or industrial, other than natural gas ¦ cut-off, U - GLO | 327.6909
[5 empty] | market for sodium hydroxide, without water, in 50% solution state ¦ sodium hydroxide, without water, in 50% solution state ¦ cut-off, U - GLO | 170.5974
[5 empty] | market group for electricity, low voltage ¦ electricity, low voltage ¦ cut-off, U - GLO | 155.5721
[5 empty] | market for sulfate pulp ¦ sulfate pulp ¦ cut-off, U - GLO | 113.4723
[5 empty] | market group for heat, district or industrial, natural gas ¦ heat, district or industrial, natural gas ¦ cut-off, U - GLO | 54.5608
[5 empty] | market for sodium hypochlorite, without water, in 15% solution state ¦ sodium hypochlorite, without water, in 15% solution state ¦ cut-off, U - GLO | 27.8533
|  |  |  | copper production, solvent-extraction electro-winning ¦ sulfuric acid ¦ cut-off, U - GLO |  | 576.6419
[5 empty] | market group for electricity, medium voltage ¦ electricity, medium voltage ¦ cut-off, U - GLO | 135.4465
[5 empty] | market for blasting ¦ blasting ¦ cut-off, U - GLO | 116.8608
[5 empty] | market for mine infrastructure, open cast, non-ferrous metal ¦ mine infrastructure, open cast, non-ferrous metal ¦ cut-off, U - GLO | 113.7339
[5 empty] | market for steel, chromium steel 18/8, hot rolled ¦ steel, chromium steel 18/8, hot rolled ¦ cut-off, U - GLO | 76.233
[5 empty] | market group for electricity, high voltage ¦ electricity, high voltage ¦ cut-off, U - GLO | 65.4704
[5 empty] | market for diesel, burned in building machine ¦ diesel, burned in building machine ¦ cut-off, U - GLO | 59.7965
|  |  |  | primary lead production from concentrate ¦ sulfuric acid ¦ cut-off, U - GLO |  | 518.5208 | 67.5275
[5 empty] | market group for heat, district or industrial, other than natural gas ¦ heat, district or industrial, other than natural gas ¦ cut-off, U - GLO | 174.7088
[5 empty] | market for lead concentrate ¦ lead concentrate ¦ cut-off, U - GLO | 174.0264
[5 empty] | market for oxygen, liquid ¦ oxygen, liquid ¦ cut-off, U - RoW | 41.0104
[5 empty] | market group for electricity, medium voltage ¦ electricity, medium voltage ¦ cut-off, U - GLO | 27.6872
|  |  |  | nickel mine operation, sulfidic ore ¦ sulfuric acid ¦ cut-off, U - GLO |  | 370.0384 | 22.3392
[5 empty] | market group for heat, district or industrial, other than natural gas ¦ heat, district or industrial, other than natural gas ¦ cut-off, U - GLO | 84.1584
[5 empty] | market group for electricity, high voltage ¦ electricity, high voltage ¦ cut-off, U - GLO | 67.7668
[5 empty] | market for cement, alternative constituents 21-35% ¦ cement, alternative constituents 21-35% ¦ cut-off, U - RoW | 52.3398
[5 empty] | market group for electricity, medium voltage ¦ electricity, medium voltage ¦ cut-off, U - GLO | 29.9371
|  |  |  | market for transport, freight, inland waterways, barge ¦ transport, freight, inland waterways, barge ¦ cut-off, U - GLO |  | 251.0902
[5 empty] | transport, freight, inland waterways, barge ¦ transport, freight, inland waterways, barge ¦ cut-off, U - RoW | 168.2301 | 106.9346
[5 empty] | transport, freight, inland waterways, barge ¦ transport, freight, inland waterways, barge ¦ cut-off, U - RER | 82.8601 | 52.8105
|  |  |  | primary zinc production from concentrate ¦ sulfuric acid ¦ cut-off, U - CA-QC |  | 25.4398 | 0.24764
|  | market for sodium hydroxide, without water, in 50% solution state ¦ sodium hydroxide, without water, in 50% solution state ¦ cut-off, U - GLO |  |  |  | 209955.0751
|  |  | chlor-alkali electrolysis, diaphragm cell ¦ sodium hydroxide, without water, in 50% solution state ¦ cut-off, U - RoW |  |  | 90528.5533 | 188.3889
|  |  |  | market group for electricity, medium voltage ¦ electricity, medium voltage ¦ cut-off, U - GLO |  | 73690.3198
[5 empty] | market group for electricity, medium voltage ¦ electricity, medium voltage ¦ cut-off, U - RAS | 30989.9256
[5 empty] | market for electricity, medium voltage ¦ electricity, medium voltage ¦ cut-off, U - RoW | 20828.7465 | 105.8648
[5 empty] | market group for electricity, medium voltage ¦ electricity, medium voltage ¦ cut-off, U - RNA | 9496.2142
[5 empty] | market group for electricity, medium voltage ¦ electricity, medium voltage ¦ cut-off, U - RER | 6600.2313
[5 empty] | market for electricity, medium voltage ¦ electricity, medium voltage ¦ cut-off, U - RU | 2329.3737 | 9.2149
[5 empty] | market group for electricity, medium voltage ¦ electricity, medium voltage ¦ cut-off, U - RLA | 1171.4368
[5 empty] | market group for electricity, medium voltage ¦ electricity, medium voltage ¦ cut-off, U - RAF | 983.5205
[5 empty] | market for electricity, medium voltage ¦ electricity, medium voltage ¦ cut-off, U - AU | 816.4007 | 2.4691
[5 empty] | market for electricity, medium voltage ¦ electricity, medium voltage ¦ cut-off, U - TR | 474.0911 | 2.077
|  |  |  | market for sodium chloride, powder ¦ sodium chloride, powder ¦ cut-off, U - GLO |  | 12978.6189
[5 empty] | sodium chloride production, powder ¦ sodium chloride, powder ¦ cut-off, U - RoW | 7774.8033
[5 empty] | sodium chloride production, powder ¦ sodium chloride, powder ¦ cut-off, U - RER | 2891.5376
[5 empty] | market for transport, freight, lorry, unspecified ¦ transport, freight, lorry, unspecified ¦ cut-off, U - GLO | 1082.5008
[5 empty] | market for transport, freight, light commercial vehicle ¦ transport, freight, light commercial vehicle ¦ cut-off, U - GLO | 480.6985
[5 empty] | market group for transport, freight train ¦ transport, freight train ¦ cut-off, U - GLO | 375.0411
[5 empty] | market for transport, freight, sea, transoceanic ship ¦ transport, freight, sea, transoceanic ship ¦ cut-off, U - GLO | 295.7847
[5 empty] | market for transport, freight, inland waterways, barge ¦ transport, freight, inland waterways, barge ¦ cut-off, U - GLO | 78.253
|  |  |  | market for chemical factory, organics ¦ chemical factory, organics ¦ cut-off, U - GLO |  | 1722.5929
[5 empty] | chemical factory construction, organics ¦ chemical factory, organics ¦ cut-off, U - RoW | 1153.1168
[5 empty] | chemical factory construction, organics ¦ chemical factory, organics ¦ cut-off, U - RER | 569.476
|  |  |  | market for hydrochloric acid, without water, in 30% solution state ¦ hydrochloric acid, without water, in 30% solution state ¦ cut-off, U - RoW |  | 1046.9853
[5 empty] | hydrochloric acid production, from the reaction of hydrogen with chlorine ¦ hydrochloric acid, without water, in 30% solution state ¦ cut-off, U - RoW | 1032.2706
|  |  |  | market for calcium chloride ¦ calcium chloride ¦ cut-off, U - GLO |  | 421.682
[5 empty] | soda production, solvay process ¦ calcium chloride ¦ cut-off, U - RoW | 325.6599
[5 empty] | soda production, solvay process ¦ calcium chloride ¦ cut-off, U - RER | 68.7211
|  |  |  | market for soda ash, light, crystalline, heptahydrate ¦ soda ash, light, crystalline, heptahydrate ¦ cut-off, U - GLO |  | 185.729
[5 empty] | soda production, solvay process ¦ soda ash, light, crystalline, heptahydrate ¦ cut-off, U - RoW | 140.1881
[5 empty] | soda production, solvay process ¦ soda ash, light, crystalline, heptahydrate ¦ cut-off, U - RER | 29.5814
|  |  |  | market for sludge, NaCl electrolysis ¦ sludge, NaCl electrolysis ¦ cut-off, U - GLO |  | 153.3653
[5 empty] | treatment of sludge, NaCl electrolysis, residual material landfill ¦ sludge, NaCl electrolysis ¦ cut-off, U - RoW | 150.7894
|  |  |  | market for sodium hydroxide, without water, in 50% solution state ¦ sodium hydroxide, without water, in 50% solution state ¦ cut-off, U - GLO |  | 67.6691
[5 empty] | chlor-alkali electrolysis, diaphragm cell ¦ sodium hydroxide, without water, in 50% solution state ¦ cut-off, U - RoW | 29.1776 | 0.060718
|  |  |  | market for sulfuric acid ¦ sulfuric acid ¦ cut-off, U - GLO |  | 38.1854
|  |  |  | market for barite ¦ barite ¦ cut-off, U - GLO |  | 29.2336
|  |  | chlor-alkali electrolysis, membrane cell ¦ sodium hydroxide, without water, in 50% solution state ¦ cut-off, U - RoW |  |  | 63885.4897 | 151.7042
|  |  |  | market group for electricity, medium voltage ¦ electricity, medium voltage ¦ cut-off, U - GLO |  | 49229.6014
[5 empty] | market group for electricity, medium voltage ¦ electricity, medium voltage ¦ cut-off, U - RAS | 20703.1492
[5 empty] | market for electricity, medium voltage ¦ electricity, medium voltage ¦ cut-off, U - RoW | 13914.8655 | 70.7241
[5 empty] | market group for electricity, medium voltage ¦ electricity, medium voltage ¦ cut-off, U - RNA | 6344.0468
[5 empty] | market group for electricity, medium voltage ¦ electricity, medium voltage ¦ cut-off, U - RER | 4409.3547
[5 empty] | market for electricity, medium voltage ¦ electricity, medium voltage ¦ cut-off, U - RU | 1556.1629 | 6.1561
[5 empty] | market group for electricity, medium voltage ¦ electricity, medium voltage ¦ cut-off, U - RLA | 782.5908
[5 empty] | market group for electricity, medium voltage ¦ electricity, medium voltage ¦ cut-off, U - RAF | 657.0513
[5 empty] | market for electricity, medium voltage ¦ electricity, medium voltage ¦ cut-off, U - AU | 545.4052 | 1.6495
[5 empty] | market for electricity, medium voltage ¦ electricity, medium voltage ¦ cut-off, U - TR | 316.7216 | 1.3876
|  |  |  | market for sodium chloride, powder ¦ sodium chloride, powder ¦ cut-off, U - GLO |  | 10451.3149
[5 empty] | sodium chloride production, powder ¦ sodium chloride, powder ¦ cut-off, U - RoW | 6260.8293
[5 empty] | sodium chloride production, powder ¦ sodium chloride, powder ¦ cut-off, U - RER | 2328.4735
[5 empty] | market for transport, freight, lorry, unspecified ¦ transport, freight, lorry, unspecified ¦ cut-off, U - GLO | 871.7073
[5 empty] | market for transport, freight, light commercial vehicle ¦ transport, freight, light commercial vehicle ¦ cut-off, U - GLO | 387.0929
[5 empty] | market group for transport, freight train ¦ transport, freight train ¦ cut-off, U - GLO | 302.01
[5 empty] | market for transport, freight, sea, transoceanic ship ¦ transport, freight, sea, transoceanic ship ¦ cut-off, U - GLO | 238.187
[5 empty] | market for transport, freight, inland waterways, barge ¦ transport, freight, inland waterways, barge ¦ cut-off, U - GLO | 63.0149
|  |  |  | market for chemical factory, organics ¦ chemical factory, organics ¦ cut-off, U - GLO |  | 1387.1553
[5 empty] | chemical factory construction, organics ¦ chemical factory, organics ¦ cut-off, U - RoW | 928.5724
[5 empty] | chemical factory construction, organics ¦ chemical factory, organics ¦ cut-off, U - RER | 458.5829
|  |  |  | market for sodium hydroxide, without water, in 50% solution state ¦ sodium hydroxide, without water, in 50% solution state ¦ cut-off, U - GLO |  | 1144.3318
[5 empty] | chlor-alkali electrolysis, diaphragm cell ¦ sodium hydroxide, without water, in 50% solution state ¦ cut-off, U - RoW | 493.4137 | 1.0268
[5 empty] | chlor-alkali electrolysis, membrane cell ¦ sodium hydroxide, without water, in 50% solution state ¦ cut-off, U - RoW | 348.1993 | 0.82684
[5 empty] | chlor-alkali electrolysis, mercury cell ¦ sodium hydroxide, without water, in 50% solution state ¦ cut-off, U - RoW | 105.5472 | 0.22031
[5 empty] | chlor-alkali electrolysis, mercury cell ¦ sodium hydroxide, without water, in 50% solution state ¦ cut-off, U - RER | 71.7829 | 0.22031
[5 empty] | chlor-alkali electrolysis, membrane cell ¦ sodium hydroxide, without water, in 50% solution state ¦ cut-off, U - RER | 56.0734 | 0.19158
[5 empty] | market for transport, freight, lorry, unspecified ¦ transport, freight, lorry, unspecified ¦ cut-off, U - GLO | 25.3382
|  |  |  | market for hydrochloric acid, without water, in 30% solution state ¦ hydrochloric acid, without water, in 30% solution state ¦ cut-off, U - RoW |  | 843.1077
[5 empty] | hydrochloric acid production, from the reaction of hydrogen with chlorine ¦ hydrochloric acid, without water, in 30% solution state ¦ cut-off, U - RoW | 831.2583
|  |  |  | market for calcium chloride ¦ calcium chloride ¦ cut-off, U - GLO |  | 339.5686
[5 empty] | soda production, solvay process ¦ calcium chloride ¦ cut-off, U - RoW | 262.2447
[5 empty] | soda production, solvay process ¦ calcium chloride ¦ cut-off, U - RER | 55.3392
|  |  |  | market for soda ash, light, crystalline, heptahydrate ¦ soda ash, light, crystalline, heptahydrate ¦ cut-off, U - GLO |  | 149.5623
[5 empty] | soda production, solvay process ¦ soda ash, light, crystalline, heptahydrate ¦ cut-off, U - RoW | 112.8895
|  |  |  | market for sludge, NaCl electrolysis ¦ sludge, NaCl electrolysis ¦ cut-off, U - GLO |  | 123.5007
[5 empty] | treatment of sludge, NaCl electrolysis, residual material landfill ¦ sludge, NaCl electrolysis ¦ cut-off, U - RoW | 121.4265
|  |  |  | market for sulfuric acid ¦ sulfuric acid ¦ cut-off, U - GLO |  | 33.0116
|  |  | chlor-alkali electrolysis, mercury cell ¦ sodium hydroxide, without water, in 50% solution state ¦ cut-off, U - RoW |  |  | 19365.1594 | 40.4214
|  |  |  | market group for electricity, medium voltage ¦ electricity, medium voltage ¦ cut-off, U - GLO |  | 15722.9511
[5 empty] | market group for electricity, medium voltage ¦ electricity, medium voltage ¦ cut-off, U - RAS | 6612.1722
[5 empty] | market for electricity, medium voltage ¦ electricity, medium voltage ¦ cut-off, U - RoW | 4444.13 | 22.5879
[5 empty] | market group for electricity, medium voltage ¦ electricity, medium voltage ¦ cut-off, U - RNA | 2026.1618
[5 empty] | market group for electricity, medium voltage ¦ electricity, medium voltage ¦ cut-off, U - RER | 1408.2598
[5 empty] | market for electricity, medium voltage ¦ electricity, medium voltage ¦ cut-off, U - RU | 497.0073 | 1.9661
[5 empty] | market group for electricity, medium voltage ¦ electricity, medium voltage ¦ cut-off, U - RLA | 249.9439
[5 empty] | market group for electricity, medium voltage ¦ electricity, medium voltage ¦ cut-off, U - RAF | 209.8491
[5 empty] | market for electricity, medium voltage ¦ electricity, medium voltage ¦ cut-off, U - AU | 174.1915 | 0.52683
[5 empty] | market for electricity, medium voltage ¦ electricity, medium voltage ¦ cut-off, U - TR | 101.1546 | 0.44317
|  |  |  | market for sodium chloride, powder ¦ sodium chloride, powder ¦ cut-off, U - GLO |  | 2784.7431
[5 empty] | sodium chloride production, powder ¦ sodium chloride, powder ¦ cut-off, U - RoW | 1668.1921
[5 empty] | sodium chloride production, powder ¦ sodium chloride, powder ¦ cut-off, U - RER | 620.4196
[5 empty] | market for transport, freight, lorry, unspecified ¦ transport, freight, lorry, unspecified ¦ cut-off, U - GLO | 232.2656
[5 empty] | market for transport, freight, light commercial vehicle ¦ transport, freight, light commercial vehicle ¦ cut-off, U - GLO | 103.1406
[5 empty] | market group for transport, freight train ¦ transport, freight train ¦ cut-off, U - GLO | 80.4703
[5 empty] | market for transport, freight, sea, transoceanic ship ¦ transport, freight, sea, transoceanic ship ¦ cut-off, U - GLO | 63.4647
|  |  |  | market for chemical factory, organics ¦ chemical factory, organics ¦ cut-off, U - GLO |  | 369.6062
[5 empty] | chemical factory construction, organics ¦ chemical factory, organics ¦ cut-off, U - RoW | 247.4172
[5 empty] | chemical factory construction, organics ¦ chemical factory, organics ¦ cut-off, U - RER | 122.189
|  |  |  | market for hydrochloric acid, without water, in 30% solution state ¦ hydrochloric acid, without water, in 30% solution state ¦ cut-off, U - RoW |  | 224.6453
[5 empty] | hydrochloric acid production, from the reaction of hydrogen with chlorine ¦ hydrochloric acid, without water, in 30% solution state ¦ cut-off, U - RoW | 221.488
|  |  |  | market for calcium chloride ¦ calcium chloride ¦ cut-off, U - GLO |  | 90.4777
[5 empty] | soda production, solvay process ¦ calcium chloride ¦ cut-off, U - RoW | 69.8749
|  |  |  | market for sodium hydroxide, without water, in 50% solution state ¦ sodium hydroxide, without water, in 50% solution state ¦ cut-off, U - GLO |  | 43.558
|  |  |  | market for soda ash, light, crystalline, heptahydrate ¦ soda ash, light, crystalline, heptahydrate ¦ cut-off, U - GLO |  | 39.8507
[5 empty] | soda production, solvay process ¦ soda ash, light, crystalline, heptahydrate ¦ cut-off, U - RoW | 30.0793
|  |  |  | market for sludge, NaCl electrolysis Hg ¦ sludge, NaCl electrolysis Hg ¦ cut-off, U - GLO |  | 32.9066
[5 empty] | treatment of sludge, NaCl electrolysis Hg, residual material landfill ¦ sludge, NaCl electrolysis Hg ¦ cut-off, U - RoW | 32.354
|  |  | chlor-alkali electrolysis, mercury cell ¦ sodium hydroxide, without water, in 50% solution state ¦ cut-off, U - RER |  |  | 13170.2993 | 40.4214
|  |  |  | market group for electricity, medium voltage ¦ electricity, medium voltage ¦ cut-off, U - RER |  | 9665.9143
[5 empty] | market group for electricity, medium voltage ¦ electricity, medium voltage ¦ cut-off, U - Europe without Switzerland | 9620.3881
[5 empty] | market for electricity, medium voltage ¦ electricity, medium voltage ¦ cut-off, U - CH | 45.5261 | 0.64668
|  |  |  | market for sodium chloride, powder ¦ sodium chloride, powder ¦ cut-off, U - GLO |  | 2784.7431
[5 empty] | sodium chloride production, powder ¦ sodium chloride, powder ¦ cut-off, U - RoW | 1668.1921
[5 empty] | sodium chloride production, powder ¦ sodium chloride, powder ¦ cut-off, U - RER | 620.4196
[5 empty] | market for transport, freight, lorry, unspecified ¦ transport, freight, lorry, unspecified ¦ cut-off, U - GLO | 232.2656
[5 empty] | market for transport, freight, light commercial vehicle ¦ transport, freight, light commercial vehicle ¦ cut-off, U - GLO | 103.1406
[5 empty] | market group for transport, freight train ¦ transport, freight train ¦ cut-off, U - GLO | 80.4703
[5 empty] | market for transport, freight, sea, transoceanic ship ¦ transport, freight, sea, transoceanic ship ¦ cut-off, U - GLO | 63.4647
|  |  |  | market for chemical factory, organics ¦ chemical factory, organics ¦ cut-off, U - GLO |  | 369.6062
[5 empty] | chemical factory construction, organics ¦ chemical factory, organics ¦ cut-off, U - RoW | 247.4172
[5 empty] | chemical factory construction, organics ¦ chemical factory, organics ¦ cut-off, U - RER | 122.189
|  |  |  | market for calcium chloride ¦ calcium chloride ¦ cut-off, U - GLO |  | 90.4777
[5 empty] | soda production, solvay process ¦ calcium chloride ¦ cut-off, U - RoW | 69.8749
|  |  |  | market for hydrochloric acid, without water, in 30% solution state ¦ hydrochloric acid, without water, in 30% solution state ¦ cut-off, U - RER |  | 86.822
[5 empty] | hydrochloric acid production, from the reaction of hydrogen with chlorine ¦ hydrochloric acid, without water, in 30% solution state ¦ cut-off, U - RER | 42.6482
[5 empty] | allyl chloride production, reaction of propylene and chlorine ¦ hydrochloric acid, without water, in 30% solution state ¦ cut-off, U - RER | 24.5303
|  |  |  | market for sodium hydroxide, without water, in 50% solution state ¦ sodium hydroxide, without water, in 50% solution state ¦ cut-off, U - GLO |  | 43.558
|  |  |  | market for soda ash, light, crystalline, heptahydrate ¦ soda ash, light, crystalline, heptahydrate ¦ cut-off, U - GLO |  | 39.8507
[5 empty] | soda production, solvay process ¦ soda ash, light, crystalline, heptahydrate ¦ cut-off, U - RoW | 30.0793
|  |  |  | market for sludge, NaCl electrolysis Hg ¦ sludge, NaCl electrolysis Hg ¦ cut-off, U - GLO |  | 32.9066
[5 empty] | treatment of sludge, NaCl electrolysis Hg, residual material landfill ¦ sludge, NaCl electrolysis Hg ¦ cut-off, U - RoW | 32.354
|  |  | chlor-alkali electrolysis, membrane cell ¦ sodium hydroxide, without water, in 50% solution state ¦ cut-off, U - RER |  |  | 10288.003 | 35.1491
|  |  |  | market group for electricity, medium voltage ¦ electricity, medium voltage ¦ cut-off, U - RER |  | 7012.1557
[5 empty] | market group for electricity, medium voltage ¦ electricity, medium voltage ¦ cut-off, U - Europe without Switzerland | 6979.1287
[5 empty] | market for electricity, medium voltage ¦ electricity, medium voltage ¦ cut-off, U - CH | 33.027 | 0.46913
|  |  |  | market for sodium chloride, powder ¦ sodium chloride, powder ¦ cut-off, U - GLO |  | 2421.5157
[5 empty] | sodium chloride production, powder ¦ sodium chloride, powder ¦ cut-off, U - RoW | 1450.6018
[5 empty] | sodium chloride production, powder ¦ sodium chloride, powder ¦ cut-off, U - RER | 539.4953
[5 empty] | market for transport, freight, lorry, unspecified ¦ transport, freight, lorry, unspecified ¦ cut-off, U - GLO | 201.9701
[5 empty] | market for transport, freight, light commercial vehicle ¦ transport, freight, light commercial vehicle ¦ cut-off, U - GLO | 89.6874
[5 empty] | market group for transport, freight train ¦ transport, freight train ¦ cut-off, U - GLO | 69.9741
[5 empty] | market for transport, freight, sea, transoceanic ship ¦ transport, freight, sea, transoceanic ship ¦ cut-off, U - GLO | 55.1867
|  |  |  | market for chemical factory, organics ¦ chemical factory, organics ¦ cut-off, U - GLO |  | 321.3967
[5 empty] | chemical factory construction, organics ¦ chemical factory, organics ¦ cut-off, U - RoW | 215.1454
[5 empty] | chemical factory construction, organics ¦ chemical factory, organics ¦ cut-off, U - RER | 106.2513
|  |  |  | market for sodium hydroxide, without water, in 50% solution state ¦ sodium hydroxide, without water, in 50% solution state ¦ cut-off, U - GLO |  | 265.1358
[5 empty] | chlor-alkali electrolysis, diaphragm cell ¦ sodium hydroxide, without water, in 50% solution state ¦ cut-off, U - RoW | 114.3214 | 0.2379
[5 empty] | chlor-alkali electrolysis, membrane cell ¦ sodium hydroxide, without water, in 50% solution state ¦ cut-off, U - RoW | 80.676 | 0.19158
[5 empty] | chlor-alkali electrolysis, mercury cell ¦ sodium hydroxide, without water, in 50% solution state ¦ cut-off, U - RoW | 24.4547 | 0.051045
|  |  |  | market for calcium chloride ¦ calcium chloride ¦ cut-off, U - GLO |  | 78.6763
[5 empty] | soda production, solvay process ¦ calcium chloride ¦ cut-off, U - RoW | 60.7607
|  |  |  | market for hydrochloric acid, without water, in 30% solution state ¦ hydrochloric acid, without water, in 30% solution state ¦ cut-off, U - RER |  | 75.4974
[5 empty] | hydrochloric acid production, from the reaction of hydrogen with chlorine ¦ hydrochloric acid, without water, in 30% solution state ¦ cut-off, U - RER | 37.0854
|  |  |  | market for soda ash, light, crystalline, heptahydrate ¦ soda ash, light, crystalline, heptahydrate ¦ cut-off, U - GLO |  | 34.6528
[5 empty] | soda production, solvay process ¦ soda ash, light, crystalline, heptahydrate ¦ cut-off, U - RoW | 26.1559
|  |  |  | market for sludge, NaCl electrolysis ¦ sludge, NaCl electrolysis ¦ cut-off, U - GLO |  | 28.6145
[5 empty] | treatment of sludge, NaCl electrolysis, residual material landfill ¦ sludge, NaCl electrolysis ¦ cut-off, U - RoW | 28.1339
|  |  | market for transport, freight, lorry, unspecified ¦ transport, freight, lorry, unspecified ¦ cut-off, U - GLO |  |  | 4648.8928
|  |  |  | transport, freight, lorry, all sizes, EURO3 to generic market for transport, freight, lorry, unspecified ¦ transport, freight, lorry, unspecified ¦ cut-off, U - RoW |  | 1524.933
[5 empty] | Transport Klärschlammasche von Grezhausen nach Ludwigsburg - DE | 630.5551
[5 empty] | market for transport, freight, lorry >32 metric ton, EURO3 ¦ transport, freight, lorry >32 metric ton, EURO3 ¦ cut-off, U - GLO | 606.552
[5 empty] | market for transport, freight, lorry 3.5-7.5 metric ton, EURO3 ¦ transport, freight, lorry 3.5-7.5 metric ton, EURO3 ¦ cut-off, U - GLO | 191.6884
[5 empty] | market for transport, freight, lorry 7.5-16 metric ton, EURO3 ¦ transport, freight, lorry 7.5-16 metric ton, EURO3 ¦ cut-off, U - GLO | 96.1376
|  |  |  | transport, freight, lorry, all sizes, EURO4 to generic market for transport, freight, lorry, unspecified ¦ transport, freight, lorry, unspecified ¦ cut-off, U - RoW |  | 1257.971
[5 empty] | market for transport, freight, lorry >32 metric ton, EURO4 ¦ transport, freight, lorry >32 metric ton, EURO4 ¦ cut-off, U - GLO | 551.8422
[5 empty] | Transport von Klärschlamm der Klärwerke im Verband nach Grezhausen - DE | 515.3401
[5 empty] | market for transport, freight, lorry 3.5-7.5 metric ton, EURO4 ¦ transport, freight, lorry 3.5-7.5 metric ton, EURO4 ¦ cut-off, U - GLO | 123.369
[5 empty] | market for transport, freight, lorry 7.5-16 metric ton, EURO4 ¦ transport, freight, lorry 7.5-16 metric ton, EURO4 ¦ cut-off, U - GLO | 67.4197
|  |  |  | transport, freight, lorry, all sizes, EURO3 to generic market for transport, freight, lorry, unspecified ¦ transport, freight, lorry, unspecified ¦ cut-off, U - RER |  | 619.8392
[5 empty] | Transport Klärschlammasche von Grezhausen nach Ludwigsburg - DE | 256.3016
[5 empty] | market for transport, freight, lorry >32 metric ton, EURO3 ¦ transport, freight, lorry >32 metric ton, EURO3 ¦ cut-off, U - GLO | 246.545
[5 empty] | market for transport, freight, lorry 3.5-7.5 metric ton, EURO3 ¦ transport, freight, lorry 3.5-7.5 metric ton, EURO3 ¦ cut-off, U - GLO | 77.9155
[5 empty] | market for transport, freight, lorry 7.5-16 metric ton, EURO3 ¦ transport, freight, lorry 7.5-16 metric ton, EURO3 ¦ cut-off, U - GLO | 39.077
|  |  |  | transport, freight, lorry, all sizes, EURO4 to generic market for transport, freight, lorry, unspecified ¦ transport, freight, lorry, unspecified ¦ cut-off, U - RER |  | 511.3272
[5 empty] | market for transport, freight, lorry >32 metric ton, EURO4 ¦ transport, freight, lorry >32 metric ton, EURO4 ¦ cut-off, U - GLO | 224.3072
[5 empty] | Transport von Klärschlamm der Klärwerke im Verband nach Grezhausen - DE | 209.4702
[5 empty] | market for transport, freight, lorry 3.5-7.5 metric ton, EURO4 ¦ transport, freight, lorry 3.5-7.5 metric ton, EURO4 ¦ cut-off, U - GLO | 50.1458
[5 empty] | market for transport, freight, lorry 7.5-16 metric ton, EURO4 ¦ transport, freight, lorry 7.5-16 metric ton, EURO4 ¦ cut-off, U - GLO | 27.4041
|  |  |  | transport, freight, lorry, all sizes, EURO5 to generic market for transport, freight, lorry, unspecified ¦ transport, freight, lorry, unspecified ¦ cut-off, U - RoW |  | 442.3173
[5 empty] | market for transport, freight, lorry >32 metric ton, EURO5 ¦ transport, freight, lorry >32 metric ton, EURO5 ¦ cut-off, U - GLO | 202.1626
[5 empty] | market for transport, freight, lorry 16-32 metric ton, EURO5 ¦ transport, freight, lorry 16-32 metric ton, EURO5 ¦ cut-off, U - GLO | 176.1764
[5 empty] | market for transport, freight, lorry 3.5-7.5 metric ton, EURO5 ¦ transport, freight, lorry 3.5-7.5 metric ton, EURO5 ¦ cut-off, U - GLO | 40.018
|  |  |  | transport, freight, lorry, all sizes, EURO5 to generic market for transport, freight, lorry, unspecified ¦ transport, freight, lorry, unspecified ¦ cut-off, U - RER |  | 179.7886
[5 empty] | market for transport, freight, lorry >32 metric ton, EURO5 ¦ transport, freight, lorry >32 metric ton, EURO5 ¦ cut-off, U - GLO | 82.173
[5 empty] | market for transport, freight, lorry 16-32 metric ton, EURO5 ¦ transport, freight, lorry 16-32 metric ton, EURO5 ¦ cut-off, U - GLO | 71.6104
|  |  |  | transport, freight, lorry, all sizes, EURO6 to generic market for transport, freight, lorry, unspecified ¦ transport, freight, lorry, unspecified ¦ cut-off, U - RoW |  | 80.1415
[5 empty] | market for transport, freight, lorry >32 metric ton, EURO6 ¦ transport, freight, lorry >32 metric ton, EURO6 ¦ cut-off, U - GLO | 32.3339
[5 empty] | market for transport, freight, lorry 16-32 metric ton, EURO6 ¦ transport, freight, lorry 16-32 metric ton, EURO6 ¦ cut-off, U - GLO | 30.3147
|  |  |  | transport, freight, lorry, all sizes, EURO6 to generic market for transport, freight, lorry, unspecified ¦ transport, freight, lorry, unspecified ¦ cut-off, U - RER |  | 32.5751
|  |  | chlor-alkali electrolysis, diaphragm cell ¦ sodium hydroxide, without water, in 50% solution state ¦ cut-off, U - RER |  |  | 4015.952 | 12.3022
|  |  |  | market group for electricity, medium voltage ¦ electricity, medium voltage ¦ cut-off, U - RER |  | 2958.327
[5 empty] | market group for electricity, medium voltage ¦ electricity, medium voltage ¦ cut-off, U - Europe without Switzerland | 2944.3933
|  |  |  | market for sodium chloride, powder ¦ sodium chloride, powder ¦ cut-off, U - GLO |  | 847.5305
[5 empty] | sodium chloride production, powder ¦ sodium chloride, powder ¦ cut-off, U - RoW | 507.7106
[5 empty] | sodium chloride production, powder ¦ sodium chloride, powder ¦ cut-off, U - RER | 188.8234
[5 empty] | market for transport, freight, lorry, unspecified ¦ transport, freight, lorry, unspecified ¦ cut-off, U - GLO | 70.6895
[5 empty] | market for transport, freight, light commercial vehicle ¦ transport, freight, light commercial vehicle ¦ cut-off, U - GLO | 31.3906
[5 empty] | market group for transport, freight train ¦ transport, freight train ¦ cut-off, U - GLO | 24.491
|  |  |  | market for chemical factory, organics ¦ chemical factory, organics ¦ cut-off, U - GLO |  | 112.4889
[5 empty] | chemical factory construction, organics ¦ chemical factory, organics ¦ cut-off, U - RoW | 75.3009
[5 empty] | chemical factory construction, organics ¦ chemical factory, organics ¦ cut-off, U - RER | 37.188
|  |  |  | market for calcium chloride ¦ calcium chloride ¦ cut-off, U - GLO |  | 27.5367
|  |  |  | market for hydrochloric acid, without water, in 30% solution state ¦ hydrochloric acid, without water, in 30% solution state ¦ cut-off, U - RER |  | 26.4241
|  |  | market group for transport, freight train ¦ transport, freight train ¦ cut-off, U - GLO |  |  | 2633.3162
|  |  |  | market for transport, freight train ¦ transport, freight train ¦ cut-off, U - RoW |  | 973.8187
[5 empty] | transport, freight train, electricity ¦ transport, freight train ¦ cut-off, U - RoW | 973.6588 | 45.8301
|  |  |  | market for transport, freight train ¦ transport, freight train ¦ cut-off, U - US |  | 934.1763
[5 empty] | transport, freight train, diesel ¦ transport, freight train ¦ cut-off, U - US | 934.1763 | 543.1583
|  |  |  | market for transport, freight train ¦ transport, freight train ¦ cut-off, U - CN |  | 555.1146
[5 empty] | transport, freight train, diesel ¦ transport, freight train ¦ cut-off, U - CN | 343.5583 | 167.6444
[5 empty] | transport, freight train, electricity ¦ transport, freight train ¦ cut-off, U - CN | 180.5089 | 7.1964
[5 empty] | transport, freight train, steam ¦ transport, freight train ¦ cut-off, U - CN | 31.0473 | 19.3922
|  |  |  | market for transport, freight train ¦ transport, freight train ¦ cut-off, U - Europe without Switzerland |  | 169.056
[5 empty] | transport, freight train, diesel ¦ transport, freight train ¦ cut-off, U - Europe without Switzerland | 59.255 | 34.5484
[5 empty] | transport, freight train, electricity ¦ transport, freight train ¦ cut-off, U - Europe without Switzerland | 57.5704 | 2.8857
[5 empty] | transport, freight train ¦ transport, freight train ¦ cut-off, U - DE | 33.0202 | 3.4779
|  |  | market for transport, freight, sea, transoceanic ship ¦ transport, freight, sea, transoceanic ship ¦ cut-off, U - GLO |  |  | 1132.7933
|  |  |  | transport, freight, sea, transoceanic ship ¦ transport, freight, sea, transoceanic ship ¦ cut-off, U - GLO |  | 1132.7933 | 785.8473
[5 empty] | market for port facilities ¦ port facilities ¦ cut-off, U - GLO | 192.6042
[5 empty] | market for heavy fuel oil ¦ heavy fuel oil ¦ cut-off, U - RoW | 103.4388
[5 empty] | market for freight ship, transoceanic ¦ freight ship, transoceanic ¦ cut-off, U - GLO | 25.907
|  |  | market for transport, freight, inland waterways, barge ¦ transport, freight, inland waterways, barge ¦ cut-off, U - GLO |  |  | 196.7136
|  |  |  | transport, freight, inland waterways, barge ¦ transport, freight, inland waterways, barge ¦ cut-off, U - RoW |  | 131.7979 | 83.7767
|  |  |  | transport, freight, inland waterways, barge ¦ transport, freight, inland waterways, barge ¦ cut-off, U - RER |  | 64.9158 | 41.3738
|  |  | chlor-alkali electrolysis, membrane cell ¦ sodium hydroxide, without water, in 50% solution state ¦ cut-off, U - CA-QC |  |  | 89.9025 | 0.83485
|  |  |  | market for sodium chloride, powder ¦ sodium chloride, powder ¦ cut-off, U - GLO |  | 57.515
[5 empty] | sodium chloride production, powder ¦ sodium chloride, powder ¦ cut-off, U - RoW | 34.4542
|  | electricity, high voltage, production mix ¦ electricity, high voltage ¦ cut-off, U - DE |  |  |  | 175013.7216
|  |  | electricity production, lignite ¦ electricity, high voltage ¦ cut-off, U - DE |  |  | 84136.1143 | 81497.077
|  |  |  | market for lignite ¦ lignite ¦ cut-off, U - RER |  | 1752.4539
[5 empty] | lignite mine operation ¦ lignite ¦ cut-off, U - RER | 1548.9087 | 555.1865
[5 empty] | market for transport, freight train ¦ transport, freight train ¦ cut-off, U - Europe without Switzerland | 186.6701
|  |  |  | market for SOx retained, in lignite flue gas desulfurisation ¦ SOx retained, in lignite flue gas desulfurisation ¦ cut-off, U - GLO |  | 580.757
[5 empty] | desulfurisation of lignite flue gas ¦ SOx retained, in lignite flue gas desulfurisation ¦ cut-off, U - GLO | 580.757 | 520.5529
|  |  |  | market for lignite power plant ¦ lignite power plant ¦ cut-off, U - GLO |  | 167.8982
[5 empty] | lignite power plant construction ¦ lignite power plant ¦ cut-off, U - RoW | 116.7909
[5 empty] | lignite power plant construction ¦ lignite power plant ¦ cut-off, U - RER | 51.1073
|  |  |  | market for NOx retained, by selective catalytic reduction ¦ NOx retained, by selective catalytic reduction ¦ cut-off, U - GLO |  | 123.2796
[5 empty] | selective catalytic reduction of nitrogen oxides ¦ NOx retained, by selective catalytic reduction ¦ cut-off, U - GLO | 123.2796
|  |  | electricity production, hard coal ¦ electricity, high voltage ¦ cut-off, U - DE |  |  | 48464.3611 | 40720.5072
|  |  |  | market for hard coal ¦ hard coal ¦ cut-off, U - WEU |  | 7395.7855
[5 empty] | hard coal mine operation ¦ hard coal ¦ cut-off, U - WEU | 7306.4071 | 6939.9779
[5 empty] | market for transport, freight train ¦ transport, freight train ¦ cut-off, U - CH | 39.6687
[5 empty] | market for electricity, medium voltage ¦ electricity, medium voltage ¦ cut-off, U - DE | 33.4485 | 0.13908
|  |  |  | market for SOx retained, in hard coal flue gas desulfurisation ¦ SOx retained, in hard coal flue gas desulfurisation ¦ cut-off, U - GLO |  | 188.4416
[5 empty] | desulfurisation of hard coal flue gas ¦ SOx retained, in hard coal flue gas desulfurisation ¦ cut-off, U - RoW | 107.6047 | 64.5604
[5 empty] | desulfurisation of hard coal flue gas ¦ SOx retained, in hard coal flue gas desulfurisation ¦ cut-off, U - RER | 80.8369 | 48.8942
|  |  |  | market for NOx retained, by selective catalytic reduction ¦ NOx retained, by selective catalytic reduction ¦ cut-off, U - GLO |  | 83.162
[5 empty] | selective catalytic reduction of nitrogen oxides ¦ NOx retained, by selective catalytic reduction ¦ cut-off, U - GLO | 83.162
|  |  |  | market for hard coal power plant ¦ hard coal power plant ¦ cut-off, U - GLO |  | 66.7375
[5 empty] | hard coal power plant construction, 500MW ¦ hard coal power plant ¦ cut-off, U - GLO | 60.5612
|  |  | heat and power co-generation, natural gas, conventional power plant, 100MW electrical ¦ electricity, high voltage ¦ cut-off, U - DE |  |  | 11737.4077 | 9198.1097
|  |  |  | market for natural gas, high pressure ¦ natural gas, high pressure ¦ cut-off, U - DE |  | 2482.0641 | 85.4673
[5 empty] | natural gas, high pressure, import from RU ¦ natural gas, high pressure ¦ cut-off, U - DE | 1642.5112 | 3.7595
[5 empty] | market for transport, pipeline, long distance, natural gas ¦ transport, pipeline, long distance, natural gas ¦ cut-off, U - GLO | 358.9503
[5 empty] | natural gas production ¦ natural gas, high pressure ¦ cut-off, U - DE | 131.2406 | 16.8385
[5 empty] | natural gas, high pressure, import from NO ¦ natural gas, high pressure ¦ cut-off, U - DE | 121.0343 | 2.4554
[5 empty] | natural gas, high pressure, import from NL ¦ natural gas, high pressure ¦ cut-off, U - DE | 64.9341 | 1.8348
[5 empty] | transport, pipeline, long distance, natural gas ¦ transport, pipeline, long distance, natural gas ¦ cut-off, U - DE | 27.1127 | 3.0536
|  |  |  | market for gas power plant, 100MW electrical ¦ gas power plant, 100MW electrical ¦ cut-off, U - GLO |  | 56.9422
[5 empty] | gas power plant construction, 100MW electrical ¦ gas power plant, 100MW electrical ¦ cut-off, U - RoW | 39.769
|  |  | heat and power co-generation, hard coal ¦ electricity, high voltage ¦ cut-off, U - DE |  |  | 5846.4703 | 4914.2422
|  |  |  | market for hard coal ¦ hard coal ¦ cut-off, U - WEU |  | 892.54
[5 empty] | hard coal mine operation ¦ hard coal ¦ cut-off, U - WEU | 881.7536 | 837.5321
|  |  | treatment of blast furnace gas, in power plant ¦ electricity, high voltage ¦ cut-off, U - DE |  |  | 5782.4961 | 5772.8678
|  |  | electricity production, hydro, pumped storage ¦ electricity, high voltage ¦ cut-off, U - DE |  |  | 3073.8911 | 141.1415
|  |  |  | market for electricity, high voltage ¦ electricity, high voltage ¦ cut-off, U - DE |  | 2912.4631 | 6.0846
[5 empty] | electricity production, lignite ¦ electricity, high voltage ¦ cut-off, U - DE | 1351.1264 | 1308.7466
[5 empty] | electricity production, hard coal ¦ electricity, high voltage ¦ cut-off, U - DE | 777.5728 | 653.3287
[5 empty] | heat and power co-generation, natural gas, conventional power plant, 100MW electrical ¦ electricity, high voltage ¦ cut-off, U - DE | 190.1852 | 149.0401
[5 empty] | heat and power co-generation, hard coal ¦ electricity, high voltage ¦ cut-off, U - DE | 94.7323 | 79.6271
[5 empty] | treatment of blast furnace gas, in power plant ¦ electricity, high voltage ¦ cut-off, U - DE | 93.6957 | 93.5397
[5 empty] | electricity production, hydro, pumped storage ¦ electricity, high voltage ¦ cut-off, U - DE | 49.0786 | 2.2535
[5 empty] | heat and power co-generation, biogas, gas engine ¦ electricity, high voltage ¦ cut-off, U - DE | 46.5326 | 1.8835
[5 empty] | electricity production, natural gas, combined cycle power plant ¦ electricity, high voltage ¦ cut-off, U - DE | 45.4766 | 35.7271
[5 empty] | electricity, high voltage, import from CZ ¦ electricity, high voltage ¦ cut-off, U - DE | 44.5085
[5 empty] | heat and power co-generation, lignite ¦ electricity, high voltage ¦ cut-off, U - DE | 42.0134 | 40.7101
[5 empty] | electricity production, natural gas, conventional power plant ¦ electricity, high voltage ¦ cut-off, U - DE | 33.7279 | 26.8344
[5 empty] | electricity production, oil ¦ electricity, high voltage ¦ cut-off, U - DE | 29.6689 | 25.6998
|  |  | electricity production, natural gas, conventional power plant ¦ electricity, high voltage ¦ cut-off, U - DE |  |  | 2897.4558 | 2305.2571
|  |  |  | market for natural gas, high pressure ¦ natural gas, high pressure ¦ cut-off, U - DE |  | 590.475 | 20.3324
[5 empty] | natural gas, high pressure, import from RU ¦ natural gas, high pressure ¦ cut-off, U - DE | 390.7481 | 0.89437
[5 empty] | market for transport, pipeline, long distance, natural gas ¦ transport, pipeline, long distance, natural gas ¦ cut-off, U - GLO | 85.3931
[5 empty] | natural gas production ¦ natural gas, high pressure ¦ cut-off, U - DE | 31.2217 | 4.0058
[5 empty] | natural gas, high pressure, import from NO ¦ natural gas, high pressure ¦ cut-off, U - DE | 28.7937 | 0.58412
|  |  | heat and power co-generation, biogas, gas engine ¦ electricity, high voltage ¦ cut-off, U - DE |  |  | 2871.7927 | 116.2409
|  |  |  | market for biogas ¦ biogas ¦ cut-off, U - GLO |  | 2686.399
[5 empty] | treatment of manure and biowaste by anaerobic digestion, from manure, liquid, cattle ¦ biogas ¦ cut-off, U - RoW | 1442.1472 | 982.9688
[5 empty] | treatment of manure and biowaste by anaerobic digestion, from manure, liquid, swine ¦ biogas ¦ cut-off, U - RoW | 827.3908 | 560.7272
[5 empty] | treatment of manure and biowaste by anaerobic digestion, from manure, solid, cattle ¦ biogas ¦ cut-off, U - RoW | 301.3151 | 203.5631
[5 empty] | treatment of manure and biowaste by anaerobic digestion, from used vegetable cooking oil ¦ biogas ¦ cut-off, U - RoW | 94.8222 | 47.6871
|  |  |  | market for heat and power co-generation unit, 160kW electrical, common components for heat+electricity ¦ heat and power co-generation unit, 160kW electrical, common components for heat+electricity ¦ cut-off, U - GLO |  | 46.097
[5 empty] | heat and power co-generation unit construction, 160kW electrical, common components for heat+electricity ¦ heat and power co-generation unit, 160kW electrical, common components for heat+electricity ¦ cut-off, U - RoW | 30.8577
|  |  | electricity production, natural gas, combined cycle power plant ¦ electricity, high voltage ¦ cut-off, U - DE |  |  | 2806.6184 | 2204.9217
|  |  |  | market for natural gas, high pressure ¦ natural gas, high pressure ¦ cut-off, U - DE |  | 594.9871 | 20.4878
[5 empty] | natural gas, high pressure, import from RU ¦ natural gas, high pressure ¦ cut-off, U - DE | 393.734 | 0.9012
[5 empty] | market for transport, pipeline, long distance, natural gas ¦ transport, pipeline, long distance, natural gas ¦ cut-off, U - GLO | 86.0456
[5 empty] | natural gas production ¦ natural gas, high pressure ¦ cut-off, U - DE | 31.4603 | 4.0364
[5 empty] | natural gas, high pressure, import from NO ¦ natural gas, high pressure ¦ cut-off, U - DE | 29.0137 | 0.58859
|  |  | heat and power co-generation, lignite ¦ electricity, high voltage ¦ cut-off, U - DE |  |  | 2592.8835 | 2512.4541
|  |  |  | market for lignite ¦ lignite ¦ cut-off, U - RER |  | 54.026
[5 empty] | lignite mine operation ¦ lignite ¦ cut-off, U - RER | 47.7509 | 17.1157
|  |  | electricity production, oil ¦ electricity, high voltage ¦ cut-off, U - DE |  |  | 1844.2786 | 1597.5544
|  |  |  | market for heavy fuel oil ¦ heavy fuel oil ¦ cut-off, U - Europe without Switzerland |  | 238.0792
[5 empty] | petroleum refinery operation ¦ heavy fuel oil ¦ cut-off, U - Europe without Switzerland | 221.7385 | 0.74719
|  |  | heat and power co-generation, oil ¦ electricity, high voltage ¦ cut-off, U - DE |  |  | 775.1024 | 671.4106
|  |  |  | market for heavy fuel oil ¦ heavy fuel oil ¦ cut-off, U - Europe without Switzerland |  | 100.0585
[5 empty] | petroleum refinery operation ¦ heavy fuel oil ¦ cut-off, U - Europe without Switzerland | 93.1909 | 0.31403
|  |  | treatment of coal gas, in power plant ¦ electricity, high voltage ¦ cut-off, U - DE |  |  | 731.0789 | 249.0426
|  |  |  | market for coal gas ¦ coal gas ¦ cut-off, U - GLO |  | 480.3909
[5 empty] | coking ¦ coal gas ¦ cut-off, U - RoW | 478.0159 | 107.1228
|  |  | electricity production, nuclear, pressure water reactor ¦ electricity, high voltage ¦ cut-off, U - DE |  |  | 389.9459
|  |  |  | market for nuclear fuel element, for pressure water reactor, UO2 4.0% & MOX ¦ nuclear fuel element, for pressure water reactor, UO2 4.0% & MOX ¦ cut-off, U - GLO |  | 293.417
[5 empty] | nuclear fuel element production, for pressure water reactor, UO2 4.0% & MOX ¦ nuclear fuel element, for pressure water reactor, UO2 4.0% & MOX ¦ cut-off, U - RoW | 275.6567
|  |  |  | market for nuclear power plant, pressure water reactor 1000MW ¦ nuclear power plant, pressure water reactor 1000MW ¦ cut-off, U - GLO |  | 63.5004
[5 empty] | nuclear power plant construction, pressure water reactor 1000MW ¦ nuclear power plant, pressure water reactor 1000MW ¦ cut-off, U - RoW | 27.2591
|  |  | electricity production, wind, 1-3MW turbine, onshore ¦ electricity, high voltage ¦ cut-off, U - DE |  |  | 332.5854
|  |  |  | market for wind turbine, 2MW, onshore ¦ wind turbine, 2MW, onshore ¦ cut-off, U - GLO |  | 327.9383
[5 empty] | wind turbine construction, 2MW, onshore ¦ wind turbine, 2MW, onshore ¦ cut-off, U - GLO | 327.9383
|  |  | heat and power co-generation, wood chips, 6667 kW, state-of-the-art 2014 ¦ electricity, high voltage ¦ cut-off, U - DE |  |  | 217.6438 | 41.1708
|  |  |  | market for wood chips, wet, measured as dry mass ¦ wood chips, wet, measured as dry mass ¦ cut-off, U - Europe without Switzerland |  | 154.222
[5 empty] | hardwood forestry, birch, sustainable forest management ¦ wood chips, wet, measured as dry mass ¦ cut-off, U - SE | 48.4717
[5 empty] | softwood forestry, spruce, sustainable forest management ¦ wood chips, wet, measured as dry mass ¦ cut-off, U - SE | 30.4537
[5 empty] | softwood forestry, pine, sustainable forest management ¦ wood chips, wet, measured as dry mass ¦ cut-off, U - SE | 26.0379
|  |  | heat and power co-generation, natural gas, combined cycle power plant, 400MW electrical ¦ electricity, high voltage ¦ cut-off, U - DE |  |  | 147.7195 | 116.0507
|  |  |  | market for natural gas, high pressure ¦ natural gas, high pressure ¦ cut-off, U - DE |  | 31.3157 | 1.0783
|  |  | electricity production, nuclear, boiling water reactor ¦ electricity, high voltage ¦ cut-off, U - DE |  |  | 118.8327
|  |  |  | market for nuclear fuel element, for boiling water reactor, UO2 4.0% & MOX ¦ nuclear fuel element, for boiling water reactor, UO2 4.0% & MOX ¦ cut-off, U - GLO |  | 88.4778
[5 empty] | nuclear fuel element production, for boiling water reactor, UO2 4.0% & MOX ¦ nuclear fuel element, for boiling water reactor, UO2 4.0% & MOX ¦ cut-off, U - RoW | 66.1278
|  |  | electricity production, hydro, reservoir, non-alpine region ¦ electricity, high voltage ¦ cut-off, U - DE |  |  | 82.2553 | 71.9184
|  |  | electricity production, wind, <1MW turbine, onshore ¦ electricity, high voltage ¦ cut-off, U - DE |  |  | 58.2728
|  |  |  | market for wind power plant, 800kW, fixed parts ¦ wind power plant, 800kW, fixed parts ¦ cut-off, U - GLO |  | 29.5805
[5 empty] | wind power plant construction, 800kW, fixed parts ¦ wind power plant, 800kW, fixed parts ¦ cut-off, U - GLO | 29.5805
|  |  |  | market for wind power plant, 800kW, moving parts ¦ wind power plant, 800kW, moving parts ¦ cut-off, U - GLO |  | 28.3312
[5 empty] | wind power plant construction, 800kW, moving parts ¦ wind power plant, 800kW, moving parts ¦ cut-off, U - GLO | 28.3312
|  |  | electricity production, wind, >3MW turbine, onshore ¦ electricity, high voltage ¦ cut-off, U - DE |  |  | 56.9165
|  |  |  | market for wind turbine, 4.5MW, onshore ¦ wind turbine, 4.5MW, onshore ¦ cut-off, U - GLO |  | 51.9891
[5 empty] | wind turbine construction, 4.5MW, onshore ¦ wind turbine, 4.5MW, onshore ¦ cut-off, U - GLO | 51.9891
|  |  | electricity production, hydro, run-of-river ¦ electricity, high voltage ¦ cut-off, U - DE |  |  | 38.0723
|  |  |  | market for hydropower plant, run-of-river ¦ hydropower plant, run-of-river ¦ cut-off, U - GLO |  | 37.93
[5 empty] | hydropower plant construction, run-of-river ¦ hydropower plant, run-of-river ¦ cut-off, U - RoW | 28.421
|  | magnesium oxide production ¦ magnesium oxide ¦ cut-off, U - RER |  |  |  | 129448.9365 | 113515.1201
|  |  | market group for electricity, medium voltage ¦ electricity, medium voltage ¦ cut-off, U - RER |  |  | 12141.5385
|  |  |  | market group for electricity, medium voltage ¦ electricity, medium voltage ¦ cut-off, U - Europe without Switzerland |  | 12084.3522
[5 empty] | market for electricity, medium voltage ¦ electricity, medium voltage ¦ cut-off, U - DE | 2687.0017 | 11.1725
[5 empty] | market for electricity, medium voltage ¦ electricity, medium voltage ¦ cut-off, U - GB | 1421.116 | 2.98
[5 empty] | market for electricity, medium voltage ¦ electricity, medium voltage ¦ cut-off, U - IT | 1107.3143 | 5.7598
[5 empty] | market for electricity, medium voltage ¦ electricity, medium voltage ¦ cut-off, U - PL | 1006.3838 | 2.6871
[5 empty] | market for electricity, medium voltage ¦ electricity, medium voltage ¦ cut-off, U - UA | 856.9911 | 3.1519
[5 empty] | market for electricity, medium voltage ¦ electricity, medium voltage ¦ cut-off, U - ES | 829.8884 | 4.9837
[5 empty] | market for electricity, medium voltage ¦ electricity, medium voltage ¦ cut-off, U - CZ | 457.8494 | 1.5826
[5 empty] | market for electricity, medium voltage ¦ electricity, medium voltage ¦ cut-off, U - NL | 456.2838 | 2.3341
[5 empty] | market for electricity, medium voltage ¦ electricity, medium voltage ¦ cut-off, U - GR | 373.2409 | 1.04
[5 empty] | market for electricity, medium voltage ¦ electricity, medium voltage ¦ cut-off, U - FR | 371.1913 | 4.4666
[5 empty] | market for electricity, medium voltage ¦ electricity, medium voltage ¦ cut-off, U - RS | 259.6282 | 0.66321
[5 empty] | market for electricity, medium voltage ¦ electricity, medium voltage ¦ cut-off, U - AT | 224.4425 | 0.80092
[5 empty] | market for electricity, medium voltage ¦ electricity, medium voltage ¦ cut-off, U - RO | 220.8972 | 0.98993
[5 empty] | market for electricity, medium voltage ¦ electricity, medium voltage ¦ cut-off, U - BG | 212.3915 | 0.7788
[5 empty] | market for electricity, medium voltage ¦ electricity, medium voltage ¦ cut-off, U - PT | 180.1348 | 0.95461
[5 empty] | market for electricity, medium voltage ¦ electricity, medium voltage ¦ cut-off, U - BE | 164.1159 | 1.6942
[5 empty] | market for electricity, medium voltage ¦ electricity, medium voltage ¦ cut-off, U - HU | 157.3248 | 0.83637
[5 empty] | market for electricity, medium voltage ¦ electricity, medium voltage ¦ cut-off, U - FI | 135.0624 | 1.5053
[5 empty] | market for electricity, medium voltage ¦ electricity, medium voltage ¦ cut-off, U - SK | 126.6876 | 0.68881
[5 empty] | market for electricity, medium voltage ¦ electricity, medium voltage ¦ cut-off, U - BA | 123.5164 | 0.29668
[5 empty] | market for electricity, medium voltage ¦ electricity, medium voltage ¦ cut-off, U - IE | 102.2124 | 0.46427
[5 empty] | market for electricity, medium voltage ¦ electricity, medium voltage ¦ cut-off, U - EE | 88.398 | 0.31623
[5 empty] | market for electricity, medium voltage ¦ electricity, medium voltage ¦ cut-off, U - DK | 88.3742 | 0.80203
[5 empty] | market for electricity, medium voltage ¦ electricity, medium voltage ¦ cut-off, U - HR | 79.0187 | 0.38992
[5 empty] | market for electricity, medium voltage ¦ electricity, medium voltage ¦ cut-off, U - SI | 60.9153 | 0.37635
[5 empty] | market for electricity, medium voltage ¦ electricity, medium voltage ¦ cut-off, U - MK | 58.7639 | 0.13327
[5 empty] | market for electricity, medium voltage ¦ electricity, medium voltage ¦ cut-off, U - LT | 56.6152 | 0.30805
[5 empty] | market for electricity, medium voltage ¦ electricity, medium voltage ¦ cut-off, U - SE | 54.9524 | 3.014
[5 empty] | market for electricity, medium voltage ¦ electricity, medium voltage ¦ cut-off, U - LV | 35.2396 | 0.2614
[5 empty] | market for electricity, medium voltage ¦ electricity, medium voltage ¦ cut-off, U - LU | 33.0838 | 0.15401
[5 empty] | market for electricity, medium voltage ¦ electricity, medium voltage ¦ cut-off, U - NO | 30.4774 | 2.5457
|  |  |  | market for electricity, medium voltage ¦ electricity, medium voltage ¦ cut-off, U - CH |  | 57.1862 | 0.8123
[5 empty] | electricity voltage transformation from high to medium voltage ¦ electricity, medium voltage ¦ cut-off, U - CH | 55.9954
|  |  | market group for heat, district or industrial, other than natural gas ¦ heat, district or industrial, other than natural gas ¦ cut-off, U - RER |  |  | 2320.2857
|  |  |  | market for heat, district or industrial, other than natural gas ¦ heat, district or industrial, other than natural gas ¦ cut-off, U - Europe without Switzerland |  | 2319.8379
[5 empty] | heat production, at hard coal industrial furnace 1-10MW ¦ heat, district or industrial, other than natural gas ¦ cut-off, U - Europe without Switzerland | 1463.5713 | 1278.1204
[5 empty] | heat and power co-generation, hard coal ¦ heat, district or industrial, other than natural gas ¦ cut-off, U - PL | 154.6635 | 132.9713
[5 empty] | heat production, heavy fuel oil, at industrial furnace 1MW ¦ heat, district or industrial, other than natural gas ¦ cut-off, U - Europe without Switzerland | 134.2738 | 116.0669
[5 empty] | heat and power co-generation, hard coal ¦ heat, district or industrial, other than natural gas ¦ cut-off, U - DE | 90.5175 | 76.0844
[5 empty] | heat and power co-generation, lignite ¦ heat, district or industrial, other than natural gas ¦ cut-off, U - CZ | 68.1704 | 65.8564
[5 empty] | heat and power co-generation, oil ¦ heat, district or industrial, other than natural gas ¦ cut-off, U - IT | 34.0044 | 29.595
[5 empty] | heat production, light fuel oil, at industrial furnace 1MW ¦ heat, district or industrial, other than natural gas ¦ cut-off, U - Europe without Switzerland | 33.7787 | 28.6205
[5 empty] | heat and power co-generation, lignite ¦ heat, district or industrial, other than natural gas ¦ cut-off, U - DE | 33.6716 | 32.6271
[5 empty] | heat and power co-generation, hard coal ¦ heat, district or industrial, other than natural gas ¦ cut-off, U - DK | 28.5189 | 22.9654
[5 empty] | heat and power co-generation, hard coal ¦ heat, district or industrial, other than natural gas ¦ cut-off, U - CZ | 28.4909 | 22.6172
[5 empty] | treatment of blast furnace gas, in power plant ¦ heat, district or industrial, other than natural gas ¦ cut-off, U - PL | 26.1063 | 26.101
|  |  | market for diesel, burned in building machine ¦ diesel, burned in building machine ¦ cut-off, U - GLO |  |  | 602.1072
|  |  |  | diesel, burned in building machine ¦ diesel, burned in building machine ¦ cut-off, U - GLO |  | 602.1072 | 480.4635
[5 empty] | market group for diesel ¦ diesel ¦ cut-off, U - GLO | 85.4588
[5 empty] | market for building machine ¦ building machine ¦ cut-off, U - GLO | 28.7276
|  |  | market for blasting ¦ blasting ¦ cut-off, U - GLO |  |  | 374.6933
|  |  |  | blasting ¦ blasting ¦ cut-off, U - RoW |  | 250.8226
[5 empty] | market for explosive, tovex ¦ explosive, tovex ¦ cut-off, U - GLO | 250.8226
|  |  |  | blasting ¦ blasting ¦ cut-off, U - RER |  | 123.8708
[5 empty] | market for explosive, tovex ¦ explosive, tovex ¦ cut-off, U - GLO | 123.8708
|  |  | market for recultivation, iron mine ¦ recultivation, iron mine ¦ cut-off, U - GLO |  |  | 300.1585
|  |  |  | recultivation, iron mine ¦ recultivation, iron mine ¦ cut-off, U - GLO |  | 300.1585
[5 empty] | market for diesel, burned in building machine ¦ diesel, burned in building machine ¦ cut-off, U - GLO | 300.1585
|  |  | market for industrial machine, heavy, unspecified ¦ industrial machine, heavy, unspecified ¦ cut-off, U - GLO |  |  | 114.4149
|  |  |  | industrial machine production, heavy, unspecified ¦ industrial machine, heavy, unspecified ¦ cut-off, U - RoW |  | 76.5902
[5 empty] | market for steel, low-alloyed, hot rolled ¦ steel, low-alloyed, hot rolled ¦ cut-off, U - GLO | 62.9369
|  |  |  | industrial machine production, heavy, unspecified ¦ industrial machine, heavy, unspecified ¦ cut-off, U - RER |  | 37.8247
[5 empty] | market for steel, low-alloyed, hot rolled ¦ steel, low-alloyed, hot rolled ¦ cut-off, U - GLO | 31.0819
|  |  | market group for heat, central or small-scale, other than natural gas ¦ heat, central or small-scale, other than natural gas ¦ cut-off, U - RER |  |  | 67.3156
|  |  |  | market for heat, central or small-scale, other than natural gas ¦ heat, central or small-scale, other than natural gas ¦ cut-off, U - Europe without Switzerland |  | 61.6539
[5 empty] | heat production, anthracite, at stove 5-15kW ¦ heat, central or small-scale, other than natural gas ¦ cut-off, U - Europe without Switzerland | 43.9866 | 39.1813
|  | market for nitrogen fertiliser, as N ¦ nitrogen fertiliser, as N ¦ cut-off, U - GLO |  |  |  | -114642.7305
|  |  | field application of calcium nitrate ¦ nitrogen fertiliser, as N ¦ cut-off, U - GLO |  |  | 85599.5464
|  |  |  | market for calcium nitrate ¦ calcium nitrate ¦ cut-off, U - GLO |  | 85599.5464
[5 empty] | calcium nitrate production ¦ calcium nitrate ¦ cut-off, U - RER | 44736.1421 | 3780.5854
[5 empty] | calcium nitrate production ¦ calcium nitrate ¦ cut-off, U - RoW | 39653.3418 | 3300.3671
[5 empty] | market for transport, freight, lorry, unspecified ¦ transport, freight, lorry, unspecified ¦ cut-off, U - GLO | 525.2443
[5 empty] | market group for transport, freight train ¦ transport, freight train ¦ cut-off, U - GLO | 372.9916
[5 empty] | market for transport, freight, sea, transoceanic ship ¦ transport, freight, sea, transoceanic ship ¦ cut-off, U - GLO | 252.6295
[5 empty] | market for transport, freight, inland waterways, barge ¦ transport, freight, inland waterways, barge ¦ cut-off, U - GLO | 59.1972
|  |  | calcium ammonium nitrate production ¦ nitrogen fertiliser, as N ¦ cut-off, U - RER |  |  | 17095.4642
|  |  |  | market for nitric acid, without water, in 50% solution state ¦ nitric acid, without water, in 50% solution state ¦ cut-off, U - GLO |  | 13158.3402
[5 empty] | nitric acid production, product in 50% solution state ¦ nitric acid, without water, in 50% solution state ¦ cut-off, U - RoW | 8438.185 | 6482.2727
[5 empty] | nitric acid production, product in 50% solution state ¦ nitric acid, without water, in 50% solution state ¦ cut-off, U - RER | 4521.714 | 3201.3225
[5 empty] | market for transport, freight, lorry, unspecified ¦ transport, freight, lorry, unspecified ¦ cut-off, U - GLO | 86.1361
[5 empty] | market group for transport, freight train ¦ transport, freight train ¦ cut-off, U - GLO | 61.1678
[5 empty] | market for transport, freight, sea, transoceanic ship ¦ transport, freight, sea, transoceanic ship ¦ cut-off, U - GLO | 41.4293
|  |  |  | market for ammonia, liquid ¦ ammonia, liquid ¦ cut-off, U - RER |  | 3398.1173
[5 empty] | ammonia production, partial oxidation, liquid ¦ ammonia, liquid ¦ cut-off, U - RER | 3261.6326 | 2623.6824
[5 empty] | ammonia production, steam reforming, liquid ¦ ammonia, liquid ¦ cut-off, U - RER | 123.8935 | 92.4265
|  |  |  | market for chemical factory, organics ¦ chemical factory, organics ¦ cut-off, U - GLO |  | 467.2218
[5 empty] | chemical factory construction, organics ¦ chemical factory, organics ¦ cut-off, U - RoW | 312.7619
[5 empty] | chemical factory construction, organics ¦ chemical factory, organics ¦ cut-off, U - RER | 154.46
|  |  |  | market for lime ¦ lime ¦ cut-off, U - GLO |  | 71.7849
[5 empty] | lime production, milled, loose ¦ lime ¦ cut-off, U - RoW | 66.945
|  |  | field application of poultry manure, dried ¦ nitrogen fertiliser, as N ¦ cut-off, U - GLO |  |  | 3539.0712
|  |  |  | market for poultry manure, dried ¦ poultry manure, dried ¦ cut-off, U - GLO |  | 3539.0712
[5 empty] | treatment of poultry manure, drying, pelleting ¦ poultry manure, dried ¦ cut-off, U - RoW | 3334.9125
[5 empty] | treatment of poultry manure, drying, pelleting ¦ poultry manure, dried ¦ cut-off, U - CH | 131.6364
[5 empty] | market for transport, freight, lorry, unspecified ¦ transport, freight, lorry, unspecified ¦ cut-off, U - GLO | 59.3561
|  |  | calcium ammonium nitrate production ¦ nitrogen fertiliser, as N ¦ cut-off, U - RoW |  |  | 2967.127
|  |  |  | market for nitric acid, without water, in 50% solution state ¦ nitric acid, without water, in 50% solution state ¦ cut-off, U - GLO |  | 2425.0866
[5 empty] | nitric acid production, product in 50% solution state ¦ nitric acid, without water, in 50% solution state ¦ cut-off, U - RoW | 1555.1604 | 1194.6851
[5 empty] | nitric acid production, product in 50% solution state ¦ nitric acid, without water, in 50% solution state ¦ cut-off, U - RER | 833.3534 | 590.0048
|  |  |  | market for ammonia, liquid ¦ ammonia, liquid ¦ cut-off, U - RoW |  | 442.7013
[5 empty] | ammonia production, steam reforming, liquid ¦ ammonia, liquid ¦ cut-off, U - RoW | 358.2981 | 281.2566
[5 empty] | ammonia production, partial oxidation, liquid ¦ ammonia, liquid ¦ cut-off, U - RoW | 74.5204 | 58.5228
|  |  |  | market for chemical factory, organics ¦ chemical factory, organics ¦ cut-off, U - GLO |  | 86.1091
[5 empty] | chemical factory construction, organics ¦ chemical factory, organics ¦ cut-off, U - RoW | 57.6421
[5 empty] | chemical factory construction, organics ¦ chemical factory, organics ¦ cut-off, U - RER | 28.467
|  |  | diammonium phosphate production ¦ nitrogen fertiliser, as N ¦ cut-off, U - RER |  |  | 1132.1526
|  |  |  | market for phosphoric acid, fertiliser grade, without water, in 70% solution state ¦ phosphoric acid, fertiliser grade, without water, in 70% solution state ¦ cut-off, U - GLO |  | 546.9937
[5 empty] | phosphoric acid production, dihydrate process ¦ phosphoric acid, fertiliser grade, without water, in 70% solution state ¦ cut-off, U - RoW | 341.9804 | 3.5019
[5 empty] | phosphoric acid production, dihydrate process ¦ phosphoric acid, fertiliser grade, without water, in 70% solution state ¦ cut-off, U - US | 164.0057
|  |  |  | market for ammonia, liquid ¦ ammonia, liquid ¦ cut-off, U - RER |  | 508.4359
[5 empty] | ammonia production, partial oxidation, liquid ¦ ammonia, liquid ¦ cut-off, U - RER | 488.0147 | 392.5628
|  |  |  | market for chemical factory, organics ¦ chemical factory, organics ¦ cut-off, U - GLO |  | 51.1782
[5 empty] | chemical factory construction, organics ¦ chemical factory, organics ¦ cut-off, U - RoW | 34.2591
|  |  | field application of potassium nitrate ¦ nitrogen fertiliser, as N ¦ cut-off, U - GLO |  |  | 1022.2732
|  |  |  | market for potassium nitrate ¦ potassium nitrate ¦ cut-off, U - GLO |  | 1022.2732
[5 empty] | potassium nitrate production ¦ potassium nitrate ¦ cut-off, U - RoW | 767.3359
[5 empty] | potassium nitrate production ¦ potassium nitrate ¦ cut-off, U - RER | 236.2009
|  |  | urea ammonium nitrate production ¦ nitrogen fertiliser, as N ¦ cut-off, U - RoW |  |  | 797.3019 | 1.5237
|  |  |  | market for nitric acid, without water, in 50% solution state ¦ nitric acid, without water, in 50% solution state ¦ cut-off, U - GLO |  | 475.1245
[5 empty] | nitric acid production, product in 50% solution state ¦ nitric acid, without water, in 50% solution state ¦ cut-off, U - RoW | 304.688 | 234.0635
[5 empty] | nitric acid production, product in 50% solution state ¦ nitric acid, without water, in 50% solution state ¦ cut-off, U - RER | 163.2711 | 115.5941
|  |  |  | market for ammonia, liquid ¦ ammonia, liquid ¦ cut-off, U - RoW |  | 261.608
[5 empty] | ammonia production, steam reforming, liquid ¦ ammonia, liquid ¦ cut-off, U - RoW | 211.7312 | 166.2046
[5 empty] | ammonia production, partial oxidation, liquid ¦ ammonia, liquid ¦ cut-off, U - RoW | 44.0368 | 34.5832
|  |  |  | market for chemical factory, organics ¦ chemical factory, organics ¦ cut-off, U - GLO |  | 27.8078
|  |  | monoammonium phosphate production ¦ nitrogen fertiliser, as N ¦ cut-off, U - RER |  |  | 656.3832
|  |  |  | market for phosphoric acid, fertiliser grade, without water, in 70% solution state ¦ phosphoric acid, fertiliser grade, without water, in 70% solution state ¦ cut-off, U - GLO |  | 405.4717
[5 empty] | phosphoric acid production, dihydrate process ¦ phosphoric acid, fertiliser grade, without water, in 70% solution state ¦ cut-off, U - RoW | 253.5008 | 2.5959
[5 empty] | phosphoric acid production, dihydrate process ¦ phosphoric acid, fertiliser grade, without water, in 70% solution state ¦ cut-off, U - US | 121.573
|  |  |  | market for ammonia, liquid ¦ ammonia, liquid ¦ cut-off, U - RER |  | 197.8241
[5 empty] | ammonia production, partial oxidation, liquid ¦ ammonia, liquid ¦ cut-off, U - RER | 189.8785 | 152.7398
|  |  |  | market for chemical factory, organics ¦ chemical factory, organics ¦ cut-off, U - GLO |  | 33.6982
|  |  | field application of compost ¦ nitrogen fertiliser, as N ¦ cut-off, U - GLO |  |  | 442.9205
|  |  |  | market for compost ¦ compost ¦ cut-off, U - GLO |  | 442.9205
[5 empty] | market for transport, freight, lorry, unspecified ¦ transport, freight, lorry, unspecified ¦ cut-off, U - GLO | 362.5095
[5 empty] | market group for transport, freight train ¦ transport, freight train ¦ cut-off, U - GLO | 80.411
|  |  | diammonium phosphate production ¦ nitrogen fertiliser, as N ¦ cut-off, U - RoW |  |  | 388.1113
|  |  |  | market for phosphoric acid, fertiliser grade, without water, in 70% solution state ¦ phosphoric acid, fertiliser grade, without water, in 70% solution state ¦ cut-off, U - GLO |  | 214.1162
[5 empty] | phosphoric acid production, dihydrate process ¦ phosphoric acid, fertiliser grade, without water, in 70% solution state ¦ cut-off, U - RoW | 133.8654 | 1.3708
[5 empty] | phosphoric acid production, dihydrate process ¦ phosphoric acid, fertiliser grade, without water, in 70% solution state ¦ cut-off, U - US | 64.1987
|  |  |  | market for ammonia, liquid ¦ ammonia, liquid ¦ cut-off, U - RoW |  | 140.6856
[5 empty] | ammonia production, steam reforming, liquid ¦ ammonia, liquid ¦ cut-off, U - RoW | 113.8632 | 89.3803
|  |  | monoammonium phosphate production ¦ nitrogen fertiliser, as N ¦ cut-off, U - RoW |  |  | 346.5254
|  |  |  | market for phosphoric acid, fertiliser grade, without water, in 70% solution state ¦ phosphoric acid, fertiliser grade, without water, in 70% solution state ¦ cut-off, U - GLO |  | 232.3086
[5 empty] | phosphoric acid production, dihydrate process ¦ phosphoric acid, fertiliser grade, without water, in 70% solution state ¦ cut-off, U - RoW | 145.2393 | 1.4873
[5 empty] | phosphoric acid production, dihydrate process ¦ phosphoric acid, fertiliser grade, without water, in 70% solution state ¦ cut-off, U - US | 69.6533
|  |  |  | market for ammonia, liquid ¦ ammonia, liquid ¦ cut-off, U - RoW |  | 80.118
[5 empty] | ammonia production, steam reforming, liquid ¦ ammonia, liquid ¦ cut-off, U - RoW | 64.8431 | 50.9005
|  |  | market for transport, freight, lorry, unspecified ¦ transport, freight, lorry, unspecified ¦ cut-off, U - GLO |  |  | 219.5228
|  |  |  | transport, freight, lorry, all sizes, EURO3 to generic market for transport, freight, lorry, unspecified ¦ transport, freight, lorry, unspecified ¦ cut-off, U - RoW |  | 72.008
[5 empty] | Transport Klärschlammasche von Grezhausen nach Ludwigsburg - DE | 29.7751
[5 empty] | market for transport, freight, lorry >32 metric ton, EURO3 ¦ transport, freight, lorry >32 metric ton, EURO3 ¦ cut-off, U - GLO | 28.6417
|  |  |  | transport, freight, lorry, all sizes, EURO4 to generic market for transport, freight, lorry, unspecified ¦ transport, freight, lorry, unspecified ¦ cut-off, U - RoW |  | 59.4019
[5 empty] | market for transport, freight, lorry >32 metric ton, EURO4 ¦ transport, freight, lorry >32 metric ton, EURO4 ¦ cut-off, U - GLO | 26.0582
|  |  |  | transport, freight, lorry, all sizes, EURO3 to generic market for transport, freight, lorry, unspecified ¦ transport, freight, lorry, unspecified ¦ cut-off, U - RER |  | 29.2691
|  |  | market group for transport, freight train ¦ transport, freight train ¦ cut-off, U - GLO |  |  | 155.8897
|  |  |  | market for transport, freight train ¦ transport, freight train ¦ cut-off, U - RoW |  | 57.6491
[5 empty] | transport, freight train, electricity ¦ transport, freight train ¦ cut-off, U - RoW | 57.6396 | 2.7131
|  |  |  | market for transport, freight train ¦ transport, freight train ¦ cut-off, U - US |  | 55.3023
[5 empty] | transport, freight train, diesel ¦ transport, freight train ¦ cut-off, U - US | 55.3023 | 32.1544
|  |  |  | market for transport, freight train ¦ transport, freight train ¦ cut-off, U - CN |  | 32.8622
|  |  | field application of ammonium chloride ¦ nitrogen fertiliser, as N ¦ cut-off, U - GLO |  |  | 143.0971
|  |  |  | market for ammonium chloride ¦ ammonium chloride ¦ cut-off, U - GLO |  | 143.0971
[5 empty] | modified Solvay process, Hou's process ¦ ammonium chloride ¦ cut-off, U - GLO | 116.4581 | 1.1051
|  |  | market for transport, freight, sea, transoceanic ship ¦ transport, freight, sea, transoceanic ship ¦ cut-off, U - GLO |  |  | 105.585
|  |  |  | transport, freight, sea, transoceanic ship ¦ transport, freight, sea, transoceanic ship ¦ cut-off, U - GLO |  | 105.585 | 73.247
|  |  | market for transport, freight, inland waterways, barge ¦ transport, freight, inland waterways, barge ¦ cut-off, U - GLO |  |  | 24.7411
|  | sulfuric acid production ¦ sulfuric acid ¦ cut-off, U - RER |  |  |  | 26817.8978
|  |  | market for sulfur ¦ sulfur ¦ cut-off, U - GLO |  |  | 14027.1205
|  |  |  | petroleum refinery operation ¦ sulfur ¦ cut-off, U - RoW |  | 10566.9912 | 30.8487
[5 empty] | market for petroleum ¦ petroleum ¦ cut-off, U - GLO | 5333.1282 | 0.96285
[5 empty] | refinery gas, burned in furnace ¦ heat, district or industrial, other than natural gas ¦ cut-off, U - RoW | 2593.7004 | 2593.7004
[5 empty] | market for heavy fuel oil, burned in refinery furnace ¦ heavy fuel oil, burned in refinery furnace ¦ cut-off, U - GLO | 1389.2798
[5 empty] | market group for electricity, medium voltage ¦ electricity, medium voltage ¦ cut-off, U - GLO | 622.9075
[5 empty] | market for naphtha ¦ naphtha ¦ cut-off, U - RoW | 430.2464
[5 empty] | market for waste refinery gas ¦ waste refinery gas ¦ cut-off, U - GLO | 104.7349
|  |  |  | petroleum refinery operation ¦ sulfur ¦ cut-off, U - Europe without Switzerland |  | 2107.4089 | 6.3065
[5 empty] | market for petroleum ¦ petroleum ¦ cut-off, U - GLO | 1090.2611 | 0.19684
[5 empty] | refinery gas, burned in furnace ¦ heat, district or industrial, other than natural gas ¦ cut-off, U - Europe without Switzerland | 530.2349 | 530.2349
[5 empty] | market for heavy fuel oil, burned in refinery furnace ¦ heavy fuel oil, burned in refinery furnace ¦ cut-off, U - GLO | 284.013
[5 empty] | market for naphtha ¦ naphtha ¦ cut-off, U - RER | 83.5585
[5 empty] | market group for electricity, medium voltage ¦ electricity, medium voltage ¦ cut-off, U - Europe without Switzerland | 79.8872
|  |  |  | market for transport, freight, lorry, unspecified ¦ transport, freight, lorry, unspecified ¦ cut-off, U - GLO |  | 410.4961
[5 empty] | transport, freight, lorry, all sizes, EURO3 to generic market for transport, freight, lorry, unspecified ¦ transport, freight, lorry, unspecified ¦ cut-off, U - RoW | 134.6512
[5 empty] | transport, freight, lorry, all sizes, EURO4 to generic market for transport, freight, lorry, unspecified ¦ transport, freight, lorry, unspecified ¦ cut-off, U - RoW | 111.0785
[5 empty] | transport, freight, lorry, all sizes, EURO3 to generic market for transport, freight, lorry, unspecified ¦ transport, freight, lorry, unspecified ¦ cut-off, U - RER | 54.7316
[5 empty] | transport, freight, lorry, all sizes, EURO4 to generic market for transport, freight, lorry, unspecified ¦ transport, freight, lorry, unspecified ¦ cut-off, U - RER | 45.1501
[5 empty] | transport, freight, lorry, all sizes, EURO5 to generic market for transport, freight, lorry, unspecified ¦ transport, freight, lorry, unspecified ¦ cut-off, U - RoW | 39.0565
|  |  |  | natural gas production ¦ sulfur ¦ cut-off, U - CA-AB |  | 343.4047 | 129.5288
[5 empty] | market for electricity, medium voltage ¦ electricity, medium voltage ¦ cut-off, U - CA-AB | 133.1947 | 0.473
[5 empty] | market for natural gas processing plant ¦ natural gas processing plant ¦ cut-off, U - GLO | 28.6664
|  |  |  | market for transport, freight, sea, transoceanic tanker ¦ transport, freight, sea, transoceanic tanker ¦ cut-off, U - GLO |  | 209.2894
[5 empty] | transport, freight, sea, transoceanic tanker ¦ transport, freight, sea, transoceanic tanker ¦ cut-off, U - GLO | 209.2894 | 141.2559
|  |  |  | market for transport, freight, light commercial vehicle ¦ transport, freight, light commercial vehicle ¦ cut-off, U - GLO |  | 188.2368
[5 empty] | transport, freight, light commercial vehicle ¦ transport, freight, light commercial vehicle ¦ cut-off, U - RoW | 167.6977 | 108.2408
|  |  |  | market group for transport, freight train ¦ transport, freight train ¦ cut-off, U - GLO |  | 121.8887
[5 empty] | market for transport, freight train ¦ transport, freight train ¦ cut-off, U - RoW | 45.0753
[5 empty] | market for transport, freight train ¦ transport, freight train ¦ cut-off, U - US | 43.2404
[5 empty] | market for transport, freight train ¦ transport, freight train ¦ cut-off, U - CN | 25.6947
|  |  |  | market for transport, freight, inland waterways, barge tanker ¦ transport, freight, inland waterways, barge tanker ¦ cut-off, U - GLO |  | 77.6854
[5 empty] | transport, freight, inland waterways, barge tanker ¦ transport, freight, inland waterways, barge tanker ¦ cut-off, U - RoW | 52.0494 | 33.2308
[5 empty] | transport, freight, inland waterways, barge tanker ¦ transport, freight, inland waterways, barge tanker ¦ cut-off, U - RER | 25.636 | 16.4113
|  |  | market for chemical factory, organics ¦ chemical factory, organics ¦ cut-off, U - GLO |  |  | 10557.3588
|  |  |  | chemical factory construction, organics ¦ chemical factory, organics ¦ cut-off, U - RoW |  | 7067.1768
[5 empty] | market for chemical factory ¦ chemical factory ¦ cut-off, U - GLO | 4507.382
[5 empty] | market for building, multi-storey ¦ building, multi-storey ¦ cut-off, U - GLO | 2302.5854
[5 empty] | market for building, hall, steel construction ¦ building, hall, steel construction ¦ cut-off, U - GLO | 206.1374
[5 empty] | market for decommissioned chemical production facilities ¦ decommissioned chemical production facilities ¦ cut-off, U - GLO | 51.072
|  |  |  | chemical factory construction, organics ¦ chemical factory, organics ¦ cut-off, U - RER |  | 3490.1821
[5 empty] | market for chemical factory ¦ chemical factory ¦ cut-off, U - GLO | 2226.0068
[5 empty] | market for building, multi-storey ¦ building, multi-storey ¦ cut-off, U - GLO | 1137.1503
[5 empty] | market for building, hall, steel construction ¦ building, hall, steel construction ¦ cut-off, U - GLO | 101.8026
[5 empty] | market for decommissioned chemical production facilities ¦ decommissioned chemical production facilities ¦ cut-off, U - GLO | 25.2223
|  |  | market group for electricity, medium voltage ¦ electricity, medium voltage ¦ cut-off, U - RER |  |  | 2088.015
|  |  |  | market group for electricity, medium voltage ¦ electricity, medium voltage ¦ cut-off, U - Europe without Switzerland |  | 2078.1806
[5 empty] | market for electricity, medium voltage ¦ electricity, medium voltage ¦ cut-off, U - DE | 462.0913 | 1.9214
[5 empty] | market for electricity, medium voltage ¦ electricity, medium voltage ¦ cut-off, U - GB | 244.3934 | 0.51248
[5 empty] | market for electricity, medium voltage ¦ electricity, medium voltage ¦ cut-off, U - IT | 190.428 | 0.99054
[5 empty] | market for electricity, medium voltage ¦ electricity, medium voltage ¦ cut-off, U - PL | 173.0707 | 0.46211
[5 empty] | market for electricity, medium voltage ¦ electricity, medium voltage ¦ cut-off, U - UA | 147.3792 | 0.54203
[5 empty] | market for electricity, medium voltage ¦ electricity, medium voltage ¦ cut-off, U - ES | 142.7183 | 0.85706
[5 empty] | market for electricity, medium voltage ¦ electricity, medium voltage ¦ cut-off, U - CZ | 78.7377 | 0.27216
[5 empty] | market for electricity, medium voltage ¦ electricity, medium voltage ¦ cut-off, U - NL | 78.4684 | 0.4014
[5 empty] | market for electricity, medium voltage ¦ electricity, medium voltage ¦ cut-off, U - GR | 64.1873 | 0.17884
[5 empty] | market for electricity, medium voltage ¦ electricity, medium voltage ¦ cut-off, U - FR | 63.8348 | 0.76814
[5 empty] | market for electricity, medium voltage ¦ electricity, medium voltage ¦ cut-off, U - RS | 44.649 | 0.11405
[5 empty] | market for electricity, medium voltage ¦ electricity, medium voltage ¦ cut-off, U - AT | 38.598 | 0.13774
[5 empty] | market for electricity, medium voltage ¦ electricity, medium voltage ¦ cut-off, U - RO | 37.9883 | 0.17024
[5 empty] | market for electricity, medium voltage ¦ electricity, medium voltage ¦ cut-off, U - BG | 36.5256 | 0.13393
[5 empty] | market for electricity, medium voltage ¦ electricity, medium voltage ¦ cut-off, U - PT | 30.9783 | 0.16417
[5 empty] | market for electricity, medium voltage ¦ electricity, medium voltage ¦ cut-off, U - BE | 28.2235 | 0.29136
[5 empty] | market for electricity, medium voltage ¦ electricity, medium voltage ¦ cut-off, U - HU | 27.0556 | 0.14383
|  |  | market for municipal solid waste ¦ municipal solid waste ¦ cut-off, U - CH |  |  | 135.0516
|  |  |  | treatment of municipal solid waste, municipal incineration with fly ash extraction ¦ municipal solid waste ¦ cut-off, U - CH |  | 119.3932 | 113.0064
|  | magnesium sulfate production ¦ magnesium sulfate ¦ cut-off, U - RER |  |  |  | -25134.069
|  |  | market group for electricity, medium voltage ¦ electricity, medium voltage ¦ cut-off, U - RER |  |  | 23928.9636
|  |  |  | market group for electricity, medium voltage ¦ electricity, medium voltage ¦ cut-off, U - Europe without Switzerland |  | 23816.259
[5 empty] | market for electricity, medium voltage ¦ electricity, medium voltage ¦ cut-off, U - DE | 5295.6357 | 22.0192
[5 empty] | market for electricity, medium voltage ¦ electricity, medium voltage ¦ cut-off, U - GB | 2800.7845 | 5.8731
[5 empty] | market for electricity, medium voltage ¦ electricity, medium voltage ¦ cut-off, U - IT | 2182.3332 | 11.3517
[5 empty] | market for electricity, medium voltage ¦ electricity, medium voltage ¦ cut-off, U - PL | 1983.416 | 5.2959
[5 empty] | market for electricity, medium voltage ¦ electricity, medium voltage ¦ cut-off, U - UA | 1688.9877 | 6.2118
[5 empty] | market for electricity, medium voltage ¦ electricity, medium voltage ¦ cut-off, U - ES | 1635.5728 | 9.822
[5 empty] | market for electricity, medium voltage ¦ electricity, medium voltage ¦ cut-off, U - CZ | 902.3454 | 3.119
[5 empty] | market for electricity, medium voltage ¦ electricity, medium voltage ¦ cut-off, U - NL | 899.2598 | 4.6002
[5 empty] | market for electricity, medium voltage ¦ electricity, medium voltage ¦ cut-off, U - GR | 735.5961 | 2.0496
[5 empty] | market for electricity, medium voltage ¦ electricity, medium voltage ¦ cut-off, U - FR | 731.5567 | 8.803
[5 empty] | market for electricity, medium voltage ¦ electricity, medium voltage ¦ cut-off, U - RS | 511.6842 | 1.3071
[5 empty] | market for electricity, medium voltage ¦ electricity, medium voltage ¦ cut-off, U - AT | 442.339 | 1.5785
[5 empty] | market for electricity, medium voltage ¦ electricity, medium voltage ¦ cut-off, U - RO | 435.3518 | 1.951
[5 empty] | market for electricity, medium voltage ¦ electricity, medium voltage ¦ cut-off, U - BG | 418.5885 | 1.5349
[5 empty] | market for electricity, medium voltage ¦ electricity, medium voltage ¦ cut-off, U - PT | 355.016 | 1.8814
[5 empty] | market for electricity, medium voltage ¦ electricity, medium voltage ¦ cut-off, U - BE | 323.4453 | 3.339
[5 empty] | market for electricity, medium voltage ¦ electricity, medium voltage ¦ cut-off, U - HU | 310.0612 | 1.6483
[5 empty] | market for electricity, medium voltage ¦ electricity, medium voltage ¦ cut-off, U - FI | 266.1857 | 2.9668
[5 empty] | market for electricity, medium voltage ¦ electricity, medium voltage ¦ cut-off, U - SK | 249.6804 | 1.3575
[5 empty] | market for electricity, medium voltage ¦ electricity, medium voltage ¦ cut-off, U - BA | 243.4304 | 0.58471
[5 empty] | market for electricity, medium voltage ¦ electricity, medium voltage ¦ cut-off, U - IE | 201.4438 | 0.91499
[5 empty] | market for electricity, medium voltage ¦ electricity, medium voltage ¦ cut-off, U - EE | 174.2178 | 0.62323
[5 empty] | market for electricity, medium voltage ¦ electricity, medium voltage ¦ cut-off, U - DK | 174.1709 | 1.5807
[5 empty] | market for electricity, medium voltage ¦ electricity, medium voltage ¦ cut-off, U - HR | 155.7329 | 0.76848
[5 empty] | market for electricity, medium voltage ¦ electricity, medium voltage ¦ cut-off, U - SI | 120.0539 | 0.74172
[5 empty] | market for electricity, medium voltage ¦ electricity, medium voltage ¦ cut-off, U - MK | 115.814 | 0.26264
[5 empty] | market for electricity, medium voltage ¦ electricity, medium voltage ¦ cut-off, U - LT | 111.5792 | 0.60712
[5 empty] | market for electricity, medium voltage ¦ electricity, medium voltage ¦ cut-off, U - SE | 108.3021 | 5.94
[5 empty] | market for electricity, medium voltage ¦ electricity, medium voltage ¦ cut-off, U - LV | 69.4514 | 0.51518
[5 empty] | market for electricity, medium voltage ¦ electricity, medium voltage ¦ cut-off, U - LU | 65.2028 | 0.30352
[5 empty] | market for electricity, medium voltage ¦ electricity, medium voltage ¦ cut-off, U - NO | 60.066 | 5.0171
[5 empty] | market for electricity, medium voltage ¦ electricity, medium voltage ¦ cut-off, U - MT | 34.3386 | 0.098251
|  |  |  | market for electricity, medium voltage ¦ electricity, medium voltage ¦ cut-off, U - CH |  | 112.7046 | 1.6009
[5 empty] | electricity voltage transformation from high to medium voltage ¦ electricity, medium voltage ¦ cut-off, U - CH | 110.3577
|  |  | market group for heat, district or industrial, other than natural gas ¦ heat, district or industrial, other than natural gas ¦ cut-off, U - RER |  |  | 646.0355
|  |  |  | market for heat, district or industrial, other than natural gas ¦ heat, district or industrial, other than natural gas ¦ cut-off, U - Europe without Switzerland |  | 645.9108
[5 empty] | heat production, at hard coal industrial furnace 1-10MW ¦ heat, district or industrial, other than natural gas ¦ cut-off, U - Europe without Switzerland | 407.5011 | 355.8661
[5 empty] | heat and power co-generation, hard coal ¦ heat, district or industrial, other than natural gas ¦ cut-off, U - PL | 43.0628 | 37.0231
[5 empty] | heat production, heavy fuel oil, at industrial furnace 1MW ¦ heat, district or industrial, other than natural gas ¦ cut-off, U - Europe without Switzerland | 37.3857 | 32.3164
[5 empty] | heat and power co-generation, hard coal ¦ heat, district or industrial, other than natural gas ¦ cut-off, U - DE | 25.2027 | 21.1841
|  |  | market for diesel, burned in building machine ¦ diesel, burned in building machine ¦ cut-off, U - GLO |  |  | 225.1415
|  |  |  | diesel, burned in building machine ¦ diesel, burned in building machine ¦ cut-off, U - GLO |  | 225.1415 | 179.6562
[5 empty] | market group for diesel ¦ diesel ¦ cut-off, U - GLO | 31.955
|  |  | market for blasting ¦ blasting ¦ cut-off, U - GLO |  |  | 140.2812
|  |  |  | blasting ¦ blasting ¦ cut-off, U - RoW |  | 93.9053
[5 empty] | market for explosive, tovex ¦ explosive, tovex ¦ cut-off, U - GLO | 93.9053
|  |  |  | blasting ¦ blasting ¦ cut-off, U - RER |  | 46.3759
[5 empty] | market for explosive, tovex ¦ explosive, tovex ¦ cut-off, U - GLO | 46.3759
|  |  | market for recultivation, iron mine ¦ recultivation, iron mine ¦ cut-off, U - GLO |  |  | 112.2846
|  |  |  | recultivation, iron mine ¦ recultivation, iron mine ¦ cut-off, U - GLO |  | 112.2846
[5 empty] | market for diesel, burned in building machine ¦ diesel, burned in building machine ¦ cut-off, U - GLO | 112.2846
|  |  | market for industrial machine, heavy, unspecified ¦ industrial machine, heavy, unspecified ¦ cut-off, U - GLO |  |  | 49.1283
|  |  |  | industrial machine production, heavy, unspecified ¦ industrial machine, heavy, unspecified ¦ cut-off, U - RoW |  | 32.8869
[5 empty] | market for steel, low-alloyed, hot rolled ¦ steel, low-alloyed, hot rolled ¦ cut-off, U - GLO | 27.0243
|  |  | market group for heat, central or small-scale, other than natural gas ¦ heat, central or small-scale, other than natural gas ¦ cut-off, U - RER |  |  | 27.2584
|  |  |  | market for heat, central or small-scale, other than natural gas ¦ heat, central or small-scale, other than natural gas ¦ cut-off, U - Europe without Switzerland |  | 24.9658
|  | transport, freight, lorry >32 metric ton, EURO4 ¦ transport, freight, lorry >32 metric ton, EURO4 ¦ cut-off, U - RER |  |  |  | 17447.0929 | 11783.3344
|  |  | market for road ¦ road ¦ cut-off, U - GLO |  |  | 2738.2774
|  |  |  | road construction ¦ road ¦ cut-off, U - RoW |  | 2720.2781
[5 empty] | market for diesel, burned in building machine ¦ diesel, burned in building machine ¦ cut-off, U - GLO | 696.5986
[5 empty] | market group for electricity, medium voltage ¦ electricity, medium voltage ¦ cut-off, U - GLO | 625.7941
[5 empty] | market for gravel, crushed ¦ gravel, crushed ¦ cut-off, U - GLO | 406.3544
[5 empty] | market for bitumen adhesive compound, hot ¦ bitumen adhesive compound, hot ¦ cut-off, U - GLO | 384.0758
[5 empty] | market for concrete, for de-icing salt contact ¦ concrete, for de-icing salt contact ¦ cut-off, U - RoW | 226.1059
[5 empty] | market for inert waste, for final disposal ¦ inert waste, for final disposal ¦ cut-off, U - GLO | 192.1304
[5 empty] | market for reinforcing steel ¦ reinforcing steel ¦ cut-off, U - GLO | 158.7446
[5 empty] | market for excavation, skid-steer loader ¦ excavation, skid-steer loader ¦ cut-off, U - GLO | 26.1836
|  |  | market group for diesel, low-sulfur ¦ diesel, low-sulfur ¦ cut-off, U - RER |  |  | 2176.1805
|  |  |  | market for diesel, low-sulfur ¦ diesel, low-sulfur ¦ cut-off, U - Europe without Switzerland |  | 2163.0795
[5 empty] | diesel production, low-sulfur ¦ diesel, low-sulfur ¦ cut-off, U - Europe without Switzerland | 2050.4371
[5 empty] | market for transport, pipeline, onshore, petroleum ¦ transport, pipeline, onshore, petroleum ¦ cut-off, U - GLO | 38.8339
[5 empty] | market for transport, freight, lorry, unspecified ¦ transport, freight, lorry, unspecified ¦ cut-off, U - GLO | 27.5073
|  |  | market for lorry, 16 metric ton ¦ lorry, 16 metric ton ¦ cut-off, U - GLO |  |  | 440.9836
|  |  |  | lorry production, 16 metric ton ¦ lorry, 16 metric ton ¦ cut-off, U - RoW |  | 301.4286 | 7.924
[5 empty] | market for reinforcing steel ¦ reinforcing steel ¦ cut-off, U - GLO | 62.332
[5 empty] | market group for electricity, medium voltage ¦ electricity, medium voltage ¦ cut-off, U - GLO | 44.8823
[5 empty] | market for pig iron ¦ pig iron ¦ cut-off, U - GLO | 36.537
[5 empty] | market for aluminium, wrought alloy ¦ aluminium, wrought alloy ¦ cut-off, U - GLO | 34.6139
[5 empty] | market for cast iron ¦ cast iron ¦ cut-off, U - GLO | 33.0101
|  |  |  | lorry production, 16 metric ton ¦ lorry, 16 metric ton ¦ cut-off, U - RER |  | 139.555 | 3.9133
[5 empty] | market for reinforcing steel ¦ reinforcing steel ¦ cut-off, U - GLO | 30.7832
|  |  | market for maintenance, lorry 16 metric ton ¦ maintenance, lorry 16 metric ton ¦ cut-off, U - GLO |  |  | 308.3171
|  |  |  | maintenance, lorry 16 metric ton ¦ maintenance, lorry 16 metric ton ¦ cut-off, U - RoW |  | 307.2782
[5 empty] | market group for heat, district or industrial, other than natural gas ¦ heat, district or industrial, other than natural gas ¦ cut-off, U - GLO | 128.7423
[5 empty] | market group for electricity, low voltage ¦ electricity, low voltage ¦ cut-off, U - GLO | 66.6751
[5 empty] | market for synthetic rubber ¦ synthetic rubber ¦ cut-off, U - GLO | 60.5376
|  | 11.5.4. Infrastruktur Stuttgarter Prozess |  |  |  | 3307.9055
|  |  | steel production, chromium steel 18/8, hot rolled ¦ steel, chromium steel 18/8, hot rolled ¦ cut-off, U - RER |  |  | 2195.5387
|  |  |  | market for steel, chromium steel 18/8 ¦ steel, chromium steel 18/8 ¦ cut-off, U - GLO |  | 2067.6518
[5 empty] | steel production, converter, chromium steel 18/8 ¦ steel, chromium steel 18/8 ¦ cut-off, U - RoW | 1296.9691 | 19.817
[5 empty] | steel production, electric, chromium steel 18/8 ¦ steel, chromium steel 18/8 ¦ cut-off, U - RoW | 391.6486
[5 empty] | steel production, converter, chromium steel 18/8 ¦ steel, chromium steel 18/8 ¦ cut-off, U - RER | 233.6593 | 3.5961
[5 empty] | steel production, electric, chromium steel 18/8 ¦ steel, chromium steel 18/8 ¦ cut-off, U - RER | 126.9198
|  |  |  | market for hot rolling, steel ¦ hot rolling, steel ¦ cut-off, U - GLO |  | 127.8869
[5 empty] | hot rolling, steel ¦ hot rolling, steel ¦ cut-off, U - RoW | 97.2805
[5 empty] | hot rolling, steel ¦ hot rolling, steel ¦ cut-off, U - RER | 30.6065
|  |  | market for forging, steel ¦ forging, steel ¦ cut-off, U - GLO |  |  | 566.5581
|  |  |  | forging, steel, large open die ¦ forging, steel ¦ cut-off, U - RoW |  | 557.3689
[5 empty] | market group for heat, district or industrial, natural gas ¦ heat, district or industrial, natural gas ¦ cut-off, U - GLO | 251.7006
[5 empty] | market for steel, low-alloyed ¦ steel, low-alloyed ¦ cut-off, U - GLO | 177.1569
[5 empty] | market group for electricity, low voltage ¦ electricity, low voltage ¦ cut-off, U - GLO | 120.9438
|  |  | polyvinylchloride production, bulk polymerisation ¦ polyvinylchloride, bulk polymerised ¦ cut-off, U - RER |  |  | 215.9659
|  |  |  | market for polyvinylchloride, suspension polymerised ¦ polyvinylchloride, suspension polymerised ¦ cut-off, U - GLO |  | 181.3691
[5 empty] | polyvinylchloride production, suspension polymerisation ¦ polyvinylchloride, suspension polymerised ¦ cut-off, U - RoW | 116.5307 | 115.1999
[5 empty] | polyvinylchloride production, suspension polymerisation ¦ polyvinylchloride, suspension polymerised ¦ cut-off, U - RER | 57.5204 | 56.8924
|  |  |  | market for polyvinylchloride, emulsion polymerised ¦ polyvinylchloride, emulsion polymerised ¦ cut-off, U - GLO |  | 34.5968
|  |  | market for tower silo, plastic ¦ tower silo, plastic ¦ cut-off, U - GLO |  |  | 185.8202
|  |  |  | tower silo production, plastic ¦ tower silo, plastic ¦ cut-off, U - RoW |  | 184.3438
[5 empty] | market for glass fibre reinforced plastic, polyester resin, hand lay-up ¦ glass fibre reinforced plastic, polyester resin, hand lay-up ¦ cut-off, U - GLO | 60.7607
[5 empty] | market for glass fibre ¦ glass fibre ¦ cut-off, U - GLO | 56.2351
[5 empty] | market for concrete, normal ¦ concrete, normal ¦ cut-off, U - RoW | 25.6002
|  |  | market for concrete, normal ¦ concrete, normal ¦ cut-off, U - RoW |  |  | 86.0004
|  |  |  | unreinforced concrete production, with cement CEM II/A ¦ concrete, normal ¦ cut-off, U - RoW |  | 65.141
[5 empty] | market for cement, alternative constituents 6-20% ¦ cement, alternative constituents 6-20% ¦ cut-off, U - RoW | 49.5735
|  |  | reinforcing steel production ¦ reinforcing steel ¦ cut-off, U - RER |  |  | 58.0221
|  |  |  | market for steel, unalloyed ¦ steel, unalloyed ¦ cut-off, U - GLO |  | 33.1014
[5 empty] | steel production, converter, unalloyed ¦ steel, unalloyed ¦ cut-off, U - RoW | 27.4272 | 1.0696
|  | sodium hypochlorite production, product in 15% solution state ¦ sodium hypochlorite, without water, in 15% solution state ¦ cut-off, U - RER |  |  |  | 2091.6228
|  |  | market for sodium hydroxide, without water, in 50% solution state ¦ sodium hydroxide, without water, in 50% solution state ¦ cut-off, U - GLO |  |  | 1665.0853
|  |  |  | chlor-alkali electrolysis, diaphragm cell ¦ sodium hydroxide, without water, in 50% solution state ¦ cut-off, U - RoW |  | 717.9525 | 1.4941
[5 empty] | market group for electricity, medium voltage ¦ electricity, medium voltage ¦ cut-off, U - GLO | 584.4139
[5 empty] | market for sodium chloride, powder ¦ sodium chloride, powder ¦ cut-off, U - GLO | 102.9292
|  |  |  | chlor-alkali electrolysis, membrane cell ¦ sodium hydroxide, without water, in 50% solution state ¦ cut-off, U - RoW |  | 506.655 | 1.2031
[5 empty] | market group for electricity, medium voltage ¦ electricity, medium voltage ¦ cut-off, U - GLO | 390.4239
[5 empty] | market for sodium chloride, powder ¦ sodium chloride, powder ¦ cut-off, U - GLO | 82.886
|  |  |  | chlor-alkali electrolysis, mercury cell ¦ sodium hydroxide, without water, in 50% solution state ¦ cut-off, U - RoW |  | 153.5788 | 0.32057
[5 empty] | market group for electricity, medium voltage ¦ electricity, medium voltage ¦ cut-off, U - GLO | 124.6936
|  |  |  | chlor-alkali electrolysis, mercury cell ¦ sodium hydroxide, without water, in 50% solution state ¦ cut-off, U - RER |  | 104.4494 | 0.32057
[5 empty] | market group for electricity, medium voltage ¦ electricity, medium voltage ¦ cut-off, U - RER | 76.6572
|  |  |  | chlor-alkali electrolysis, membrane cell ¦ sodium hydroxide, without water, in 50% solution state ¦ cut-off, U - RER |  | 81.5908 | 0.27876
[5 empty] | market group for electricity, medium voltage ¦ electricity, medium voltage ¦ cut-off, U - RER | 55.6111
|  |  |  | market for transport, freight, lorry, unspecified ¦ transport, freight, lorry, unspecified ¦ cut-off, U - GLO |  | 36.8689
|  |  |  | chlor-alkali electrolysis, diaphragm cell ¦ sodium hydroxide, without water, in 50% solution state ¦ cut-off, U - RER |  | 31.8492 | 0.097565
|  |  | market for chemical factory, organics ¦ chemical factory, organics ¦ cut-off, U - GLO |  |  | 151.3808
|  |  |  | chemical factory construction, organics ¦ chemical factory, organics ¦ cut-off, U - RoW |  | 101.3355
[5 empty] | market for chemical factory ¦ chemical factory ¦ cut-off, U - GLO | 64.6309
[5 empty] | market for building, multi-storey ¦ building, multi-storey ¦ cut-off, U - GLO | 33.0165
|  |  |  | chemical factory construction, organics ¦ chemical factory, organics ¦ cut-off, U - RER |  | 50.0453
[5 empty] | market for chemical factory ¦ chemical factory ¦ cut-off, U - GLO | 31.9185
|  |  | market group for heat, district or industrial, natural gas ¦ heat, district or industrial, natural gas ¦ cut-off, U - RER |  |  | 139.3386
|  |  |  | market for heat, district or industrial, natural gas ¦ heat, district or industrial, natural gas ¦ cut-off, U - Europe without Switzerland |  | 139.1109
|  |  | market group for heat, district or industrial, other than natural gas ¦ heat, district or industrial, other than natural gas ¦ cut-off, U - RER |  |  | 104.5133
|  |  |  | market for heat, district or industrial, other than natural gas ¦ heat, district or industrial, other than natural gas ¦ cut-off, U - Europe without Switzerland |  | 104.4932
[5 empty] | heat production, at hard coal industrial furnace 1-10MW ¦ heat, district or industrial, other than natural gas ¦ cut-off, U - Europe without Switzerland | 65.9241 | 57.5708
|  |  | market group for electricity, medium voltage ¦ electricity, medium voltage ¦ cut-off, U - RER |  |  | 31.3047
|  |  |  | market group for electricity, medium voltage ¦ electricity, medium voltage ¦ cut-off, U - Europe without Switzerland |  | 31.1572
| transport, freight, lorry >32 metric ton, EURO4 ¦ transport, freight, lorry >32 metric ton, EURO4 ¦ cut-off, U - RER |  |  |  |  | 449921.604 | 303865.9068
|  | market for road ¦ road ¦ cut-off, U - GLO |  |  |  | 70614.0653
|  |  | road construction ¦ road ¦ cut-off, U - RoW |  |  | 70149.9022
|  |  |  | market for diesel, burned in building machine ¦ diesel, burned in building machine ¦ cut-off, U - GLO |  | 17963.7249
[5 empty] | diesel, burned in building machine ¦ diesel, burned in building machine ¦ cut-off, U - GLO | 17963.7249 | 14334.5145
|  |  |  | market group for electricity, medium voltage ¦ electricity, medium voltage ¦ cut-off, U - GLO |  | 16137.835
[5 empty] | market group for electricity, medium voltage ¦ electricity, medium voltage ¦ cut-off, U - RAS | 6786.6486
[5 empty] | market for electricity, medium voltage ¦ electricity, medium voltage ¦ cut-off, U - RoW | 4561.398 | 23.1839
[5 empty] | market group for electricity, medium voltage ¦ electricity, medium voltage ¦ cut-off, U - RNA | 2079.6265
[5 empty] | market group for electricity, medium voltage ¦ electricity, medium voltage ¦ cut-off, U - RER | 1445.4198
[5 empty] | market for electricity, medium voltage ¦ electricity, medium voltage ¦ cut-off, U - RU | 510.1219 | 2.018
[5 empty] | market group for electricity, medium voltage ¦ electricity, medium voltage ¦ cut-off, U - RLA | 256.5392
[5 empty] | market group for electricity, medium voltage ¦ electricity, medium voltage ¦ cut-off, U - RAF | 215.3864
[5 empty] | market for electricity, medium voltage ¦ electricity, medium voltage ¦ cut-off, U - AU | 178.7879 | 0.54073
[5 empty] | market for electricity, medium voltage ¦ electricity, medium voltage ¦ cut-off, U - TR | 103.8237 | 0.45486
|  |  |  | market for gravel, crushed ¦ gravel, crushed ¦ cut-off, U - GLO |  | 10478.9738
[5 empty] | gravel production, crushed ¦ gravel, crushed ¦ cut-off, U - RoW | 6059.7365
[5 empty] | market for transport, freight, lorry, unspecified ¦ transport, freight, lorry, unspecified ¦ cut-off, U - GLO | 2438.2714
[5 empty] | market for transport, freight, light commercial vehicle ¦ transport, freight, light commercial vehicle ¦ cut-off, U - GLO | 1090.3991
[5 empty] | market for transport, freight, sea, transoceanic ship ¦ transport, freight, sea, transoceanic ship ¦ cut-off, U - GLO | 466.1426
[5 empty] | market group for transport, freight train ¦ transport, freight train ¦ cut-off, U - GLO | 349.5022
[5 empty] | market for transport, freight, inland waterways, barge ¦ transport, freight, inland waterways, barge ¦ cut-off, U - GLO | 56.935
|  |  |  | market for bitumen adhesive compound, hot ¦ bitumen adhesive compound, hot ¦ cut-off, U - GLO |  | 9904.4568
[5 empty] | bitumen adhesive compound production, hot ¦ bitumen adhesive compound, hot ¦ cut-off, U - RoW | 6501.8766
[5 empty] | bitumen adhesive compound production, hot ¦ bitumen adhesive compound, hot ¦ cut-off, U - RER | 3195.2316
[5 empty] | market for transport, freight, lorry, unspecified ¦ transport, freight, lorry, unspecified ¦ cut-off, U - GLO | 134.5201
[5 empty] | market for transport, freight, light commercial vehicle ¦ transport, freight, light commercial vehicle ¦ cut-off, U - GLO | 59.9925
|  |  |  | market for concrete, for de-icing salt contact ¦ concrete, for de-icing salt contact ¦ cut-off, U - RoW |  | 5830.7678
[5 empty] | concrete production, for drilled piles, with cement CEM II/A ¦ concrete, for de-icing salt contact ¦ cut-off, U - RoW | 3007.7639
[5 empty] | concrete production, for drilled piles, with cement CEM II/B ¦ concrete, for de-icing salt contact ¦ cut-off, U - RoW | 1407.4912
[5 empty] | concrete production, for drilled piles, with cement CEM I ¦ concrete, for de-icing salt contact ¦ cut-off, U - RoW | 880.55
[5 empty] | market for transport, freight, lorry, unspecified ¦ transport, freight, lorry, unspecified ¦ cut-off, U - GLO | 348.4568
[5 empty] | market for transport, freight, light commercial vehicle ¦ transport, freight, light commercial vehicle ¦ cut-off, U - GLO | 155.4028
[5 empty] | market group for transport, freight train ¦ transport, freight train ¦ cut-off, U - GLO | 31.1031
|  |  |  | market for inert waste, for final disposal ¦ inert waste, for final disposal ¦ cut-off, U - GLO |  | 4954.6144
[5 empty] | treatment of inert waste, inert material landfill ¦ inert waste, for final disposal ¦ cut-off, U - RoW | 3118.1504
[5 empty] | market for transport, freight, lorry, unspecified ¦ transport, freight, lorry, unspecified ¦ cut-off, U - GLO | 1503.0591
[5 empty] | market group for transport, freight train ¦ transport, freight train ¦ cut-off, U - GLO | 333.4049
|  |  |  | market for reinforcing steel ¦ reinforcing steel ¦ cut-off, U - GLO |  | 4093.6686
[5 empty] | reinforcing steel production ¦ reinforcing steel ¦ cut-off, U - RoW | 2687.2023
[5 empty] | reinforcing steel production ¦ reinforcing steel ¦ cut-off, U - RER | 1327.0965
[5 empty] | market for transport, freight, lorry, unspecified ¦ transport, freight, lorry, unspecified ¦ cut-off, U - GLO | 50.5885
|  |  |  | market for excavation, skid-steer loader ¦ excavation, skid-steer loader ¦ cut-off, U - GLO |  | 675.2154
[5 empty] | excavation, skid-steer loader ¦ excavation, skid-steer loader ¦ cut-off, U - RoW | 452.5008 | 357.5461
[5 empty] | excavation, skid-steer loader ¦ excavation, skid-steer loader ¦ cut-off, U - RER | 222.7146 | 176.577
|  |  |  | market for steel, low-alloyed, hot rolled ¦ steel, low-alloyed, hot rolled ¦ cut-off, U - GLO |  | 83.0182
[5 empty] | steel production, low-alloyed, hot rolled ¦ steel, low-alloyed, hot rolled ¦ cut-off, U - RoW | 69.2207
|  |  |  | market for scrap steel ¦ scrap steel ¦ cut-off, U - GLO |  | 27.6273
|  |  | road construction ¦ road ¦ cut-off, U - CH |  |  | 464.163
|  |  |  | market for diesel, burned in building machine ¦ diesel, burned in building machine ¦ cut-off, U - GLO |  | 152.4841
[5 empty] | diesel, burned in building machine ¦ diesel, burned in building machine ¦ cut-off, U - GLO | 152.4841 | 121.6778
|  |  |  | market for gravel, crushed ¦ gravel, crushed ¦ cut-off, U - GLO |  | 88.9502
[5 empty] | gravel production, crushed ¦ gravel, crushed ¦ cut-off, U - RoW | 51.4378
|  |  |  | market for bitumen adhesive compound, hot ¦ bitumen adhesive compound, hot ¦ cut-off, U - GLO |  | 84.0735
[5 empty] | bitumen adhesive compound production, hot ¦ bitumen adhesive compound, hot ¦ cut-off, U - RoW | 55.1908
[5 empty] | bitumen adhesive compound production, hot ¦ bitumen adhesive compound, hot ¦ cut-off, U - RER | 27.1226
|  |  |  | market for inert waste, for final disposal ¦ inert waste, for final disposal ¦ cut-off, U - GLO |  | 42.057
[5 empty] | treatment of inert waste, inert material landfill ¦ inert waste, for final disposal ¦ cut-off, U - RoW | 26.4683
|  |  |  | market for concrete, for de-icing salt contact ¦ concrete, for de-icing salt contact ¦ cut-off, U - CH |  | 39.098
|  |  |  | market for reinforcing steel ¦ reinforcing steel ¦ cut-off, U - GLO |  | 34.7489
|  | market group for diesel, low-sulfur ¦ diesel, low-sulfur ¦ cut-off, U - RER |  |  |  | 56118.8395
|  |  | market for diesel, low-sulfur ¦ diesel, low-sulfur ¦ cut-off, U - Europe without Switzerland |  |  | 55780.9948
|  |  |  | diesel production, low-sulfur ¦ diesel, low-sulfur ¦ cut-off, U - Europe without Switzerland |  | 52876.1981
[5 empty] | market for diesel ¦ diesel ¦ cut-off, U - Europe without Switzerland | 51574.9979
[5 empty] | market for heat, district or industrial, other than natural gas ¦ heat, district or industrial, other than natural gas ¦ cut-off, U - Europe without Switzerland | 882.9352
[5 empty] | market for heavy fuel oil, burned in refinery furnace ¦ heavy fuel oil, burned in refinery furnace ¦ cut-off, U - GLO | 352.0774
[5 empty] | market group for electricity, medium voltage ¦ electricity, medium voltage ¦ cut-off, U - Europe without Switzerland | 66.1875
|  |  |  | market for transport, pipeline, onshore, petroleum ¦ transport, pipeline, onshore, petroleum ¦ cut-off, U - GLO |  | 1001.4397
[5 empty] | transport, pipeline, onshore, petroleum ¦ transport, pipeline, onshore, petroleum ¦ cut-off, U - RoW | 738.7791
[5 empty] | transport, pipeline, onshore, petroleum ¦ transport, pipeline, onshore, petroleum ¦ cut-off, U - RER | 262.6606
|  |  |  | market for transport, freight, lorry, unspecified ¦ transport, freight, lorry, unspecified ¦ cut-off, U - GLO |  | 709.3525
[5 empty] | transport, freight, lorry, all sizes, EURO3 to generic market for transport, freight, lorry, unspecified ¦ transport, freight, lorry, unspecified ¦ cut-off, U - RoW | 232.6823
[5 empty] | transport, freight, lorry, all sizes, EURO4 to generic market for transport, freight, lorry, unspecified ¦ transport, freight, lorry, unspecified ¦ cut-off, U - RoW | 191.9478
[5 empty] | transport, freight, lorry, all sizes, EURO3 to generic market for transport, freight, lorry, unspecified ¦ transport, freight, lorry, unspecified ¦ cut-off, U - RER | 94.5783
[5 empty] | transport, freight, lorry, all sizes, EURO4 to generic market for transport, freight, lorry, unspecified ¦ transport, freight, lorry, unspecified ¦ cut-off, U - RER | 78.021
[5 empty] | transport, freight, lorry, all sizes, EURO5 to generic market for transport, freight, lorry, unspecified ¦ transport, freight, lorry, unspecified ¦ cut-off, U - RoW | 67.4911
[5 empty] | transport, freight, lorry, all sizes, EURO5 to generic market for transport, freight, lorry, unspecified ¦ transport, freight, lorry, unspecified ¦ cut-off, U - RER | 27.4331
|  |  |  | market for transport, freight, light commercial vehicle ¦ transport, freight, light commercial vehicle ¦ cut-off, U - GLO |  | 325.2801
[5 empty] | transport, freight, light commercial vehicle ¦ transport, freight, light commercial vehicle ¦ cut-off, U - RoW | 289.7878 | 187.0441
[5 empty] | transport, freight, light commercial vehicle ¦ transport, freight, light commercial vehicle ¦ cut-off, U - Europe without Switzerland | 34.9283 | 22.6393
|  |  |  | market group for electricity, low voltage ¦ electricity, low voltage ¦ cut-off, U - Europe without Switzerland |  | 314.2694
[5 empty] | market for electricity, low voltage ¦ electricity, low voltage ¦ cut-off, U - DE | 70.2128 | 0.016646
[5 empty] | market for electricity, low voltage ¦ electricity, low voltage ¦ cut-off, U - GB | 35.8073 | 0.0084198
[5 empty] | market for electricity, low voltage ¦ electricity, low voltage ¦ cut-off, U - IT | 27.9071 | 0.008385
[5 empty] | market for electricity, low voltage ¦ electricity, low voltage ¦ cut-off, U - PL | 25.6141 | 0.0036613
|  |  |  | market for transport, freight train ¦ transport, freight train ¦ cut-off, U - Europe without Switzerland |  | 207.4636
[5 empty] | transport, freight train, diesel ¦ transport, freight train ¦ cut-off, U - Europe without Switzerland | 72.7171 | 42.3974
[5 empty] | transport, freight train, electricity ¦ transport, freight train ¦ cut-off, U - Europe without Switzerland | 70.6498 | 3.5413
[5 empty] | transport, freight train ¦ transport, freight train ¦ cut-off, U - DE | 40.522 | 4.268
|  |  |  | market for infrastructure, for regional distribution of oil product ¦ infrastructure, for regional distribution of oil product ¦ cut-off, U - GLO |  | 156.8917
[5 empty] | infrastructure construction, for regional distribution of oil product ¦ infrastructure, for regional distribution of oil product ¦ cut-off, U - RoW | 105.1798
[5 empty] | infrastructure construction, for regional distribution of oil product ¦ infrastructure, for regional distribution of oil product ¦ cut-off, U - RER | 51.7119
|  |  |  | market for transport, freight, inland waterways, barge tanker ¦ transport, freight, inland waterways, barge tanker ¦ cut-off, U - GLO |  | 134.2433
[5 empty] | transport, freight, inland waterways, barge tanker ¦ transport, freight, inland waterways, barge tanker ¦ cut-off, U - RoW | 89.9434 | 57.4241
[5 empty] | transport, freight, inland waterways, barge tanker ¦ transport, freight, inland waterways, barge tanker ¦ cut-off, U - RER | 44.3 | 28.3594
|  |  |  | market for fly ash and scrubber sludge ¦ fly ash and scrubber sludge ¦ cut-off, U - GLO |  | 46.9422
[5 empty] | treatment of fly ash and scrubber sludge, hazardous waste incineration ¦ fly ash and scrubber sludge ¦ cut-off, U - RoW | 46.6703 | 0.9498
|  |  | market for diesel, low-sulfur ¦ diesel, low-sulfur ¦ cut-off, U - CH |  |  | 337.8447
|  |  |  | diesel production, low-sulfur ¦ diesel, low-sulfur ¦ cut-off, U - CH |  | 324.0047
[5 empty] | market for diesel ¦ diesel ¦ cut-off, U - CH | 322.213
|  | market for lorry, 16 metric ton ¦ lorry, 16 metric ton ¦ cut-off, U - GLO |  |  |  | 11371.9831
|  |  | lorry production, 16 metric ton ¦ lorry, 16 metric ton ¦ cut-off, U - RoW |  |  | 7773.1714 | 204.3427
|  |  |  | market for reinforcing steel ¦ reinforcing steel ¦ cut-off, U - GLO |  | 1607.4042
[5 empty] | reinforcing steel production ¦ reinforcing steel ¦ cut-off, U - RoW | 1055.1465
[5 empty] | reinforcing steel production ¦ reinforcing steel ¦ cut-off, U - RER | 521.0926
|  |  |  | market group for electricity, medium voltage ¦ electricity, medium voltage ¦ cut-off, U - GLO |  | 1157.4145
[5 empty] | market group for electricity, medium voltage ¦ electricity, medium voltage ¦ cut-off, U - RAS | 486.7422
[5 empty] | market for electricity, medium voltage ¦ electricity, medium voltage ¦ cut-off, U - RoW | 327.146 | 1.6628
[5 empty] | market group for electricity, medium voltage ¦ electricity, medium voltage ¦ cut-off, U - RNA | 149.152
[5 empty] | market group for electricity, medium voltage ¦ electricity, medium voltage ¦ cut-off, U - RER | 103.6663
[5 empty] | market for electricity, medium voltage ¦ electricity, medium voltage ¦ cut-off, U - RU | 36.5862 | 0.14473
|  |  |  | market for pig iron ¦ pig iron ¦ cut-off, U - GLO |  | 942.2077
[5 empty] | pig iron production ¦ pig iron ¦ cut-off, U - GLO | 919.7303 | 442.3257
|  |  |  | market for aluminium, wrought alloy ¦ aluminium, wrought alloy ¦ cut-off, U - GLO |  | 892.6161
[5 empty] | aluminium ingot, primary, to aluminium, wrought alloy market ¦ aluminium, wrought alloy ¦ cut-off, U - GLO | 889.2716
|  |  |  | market for cast iron ¦ cast iron ¦ cut-off, U - GLO |  | 851.2575
[5 empty] | cast iron production ¦ cast iron ¦ cut-off, U - RoW | 688.1243
[5 empty] | cast iron production ¦ cast iron ¦ cut-off, U - RER | 143.1379
|  |  |  | market group for heat, district or industrial, natural gas ¦ heat, district or industrial, natural gas ¦ cut-off, U - GLO |  | 602.6666
[5 empty] | market for heat, district or industrial, natural gas ¦ heat, district or industrial, natural gas ¦ cut-off, U - RoW | 499.7413
[5 empty] | market group for heat, district or industrial, natural gas ¦ heat, district or industrial, natural gas ¦ cut-off, U - RER | 91.1163
|  |  |  | market for synthetic rubber ¦ synthetic rubber ¦ cut-off, U - GLO |  | 359.2849
[5 empty] | synthetic rubber production ¦ synthetic rubber ¦ cut-off, U - RoW | 239.9399
[5 empty] | synthetic rubber production ¦ synthetic rubber ¦ cut-off, U - RER | 109.6813
|  |  |  | market for electronics, for control units ¦ electronics, for control units ¦ cut-off, U - GLO |  | 262.5231
[5 empty] | electronics production, for control units ¦ electronics, for control units ¦ cut-off, U - RoW | 175.7113
[5 empty] | electronics production, for control units ¦ electronics, for control units ¦ cut-off, U - RER | 86.7764
|  |  |  | market for polyethylene, high density, granulate ¦ polyethylene, high density, granulate ¦ cut-off, U - GLO |  | 150.9094
[5 empty] | polyethylene production, high density, granulate ¦ polyethylene, high density, granulate ¦ cut-off, U - RoW | 97.0557 | 96.1278
[5 empty] | polyethylene production, high density, granulate ¦ polyethylene, high density, granulate ¦ cut-off, U - RER | 47.9266 | 47.4735
|  |  |  | market for aluminium, cast alloy ¦ aluminium, cast alloy ¦ cut-off, U - GLO |  | 99.7509
[5 empty] | aluminium ingot, primary, to aluminium, cast alloy market ¦ aluminium, cast alloy ¦ cut-off, U - GLO | 82.9472
|  |  |  | market for used lorry, 16 metric ton ¦ used lorry, 16 metric ton ¦ cut-off, U - GLO |  | 91.222
[5 empty] | market for transport, freight, lorry, unspecified ¦ transport, freight, lorry, unspecified ¦ cut-off, U - GLO | 55.9181
|  |  |  | market for section bar rolling, steel ¦ section bar rolling, steel ¦ cut-off, U - GLO |  | 87.9126
[5 empty] | section bar rolling, steel ¦ section bar rolling, steel ¦ cut-off, U - RoW | 62.7348
[5 empty] | section bar rolling, steel ¦ section bar rolling, steel ¦ cut-off, U - RER | 25.1778
|  |  |  | market for road vehicle factory ¦ road vehicle factory ¦ cut-off, U - GLO |  | 74.7077
[5 empty] | road vehicle factory construction ¦ road vehicle factory ¦ cut-off, U - RoW | 50.0099
[5 empty] | road vehicle factory construction ¦ road vehicle factory ¦ cut-off, U - RER | 24.6978
|  |  |  | market for alkyd paint, white, without solvent, in 60% solution state ¦ alkyd paint, white, without solvent, in 60% solution state ¦ cut-off, U - GLO |  | 71.7405
[5 empty] | alkyd paint production, white, solvent-based, product in 60% solution state ¦ alkyd paint, white, without solvent, in 60% solution state ¦ cut-off, U - RoW | 49.9546
|  |  |  | market for sheet rolling, steel ¦ sheet rolling, steel ¦ cut-off, U - GLO |  | 54.3421
[5 empty] | sheet rolling, steel ¦ sheet rolling, steel ¦ cut-off, U - RoW | 41.7683
|  |  |  | market group for heat, district or industrial, other than natural gas ¦ heat, district or industrial, other than natural gas ¦ cut-off, U - GLO |  | 35.8131
[5 empty] | market for heat, district or industrial, other than natural gas ¦ heat, district or industrial, other than natural gas ¦ cut-off, U - RoW | 35.3027
|  |  |  | market for copper ¦ copper ¦ cut-off, U - GLO |  | 35.7176
|  |  |  | market for propylene glycol, liquid ¦ propylene glycol, liquid ¦ cut-off, U - GLO |  | 31.0462
|  |  |  | market group for diesel ¦ diesel ¦ cut-off, U - GLO |  | 29.9596
[5 empty] | market for diesel ¦ diesel ¦ cut-off, U - RoW | 24.9619
|  |  |  | market for lead ¦ lead ¦ cut-off, U - GLO |  | 29.3685
|  |  |  | market for brass ¦ brass ¦ cut-off, U - GLO |  | 27.0872
[5 empty] | brass production ¦ brass ¦ cut-off, U - RoW | 26.4982
|  |  | lorry production, 16 metric ton ¦ lorry, 16 metric ton ¦ cut-off, U - RER |  |  | 3598.8117 | 100.9163
|  |  |  | market for reinforcing steel ¦ reinforcing steel ¦ cut-off, U - GLO |  | 793.8295
[5 empty] | reinforcing steel production ¦ reinforcing steel ¦ cut-off, U - RoW | 521.0926
[5 empty] | reinforcing steel production ¦ reinforcing steel ¦ cut-off, U - RER | 257.3458
|  |  |  | market for pig iron ¦ pig iron ¦ cut-off, U - GLO |  | 465.3169
[5 empty] | pig iron production ¦ pig iron ¦ cut-off, U - GLO | 454.2162 | 218.4461
|  |  |  | market for aluminium, wrought alloy ¦ aluminium, wrought alloy ¦ cut-off, U - GLO |  | 440.8257
[5 empty] | aluminium ingot, primary, to aluminium, wrought alloy market ¦ aluminium, wrought alloy ¦ cut-off, U - GLO | 439.1739
|  |  |  | market for cast iron ¦ cast iron ¦ cut-off, U - GLO |  | 420.4004
[5 empty] | cast iron production ¦ cast iron ¦ cut-off, U - RoW | 339.8357
[5 empty] | cast iron production ¦ cast iron ¦ cut-off, U - RER | 70.6898
|  |  |  | market group for electricity, medium voltage ¦ electricity, medium voltage ¦ cut-off, U - RER |  | 351.3985
[5 empty] | market group for electricity, medium voltage ¦ electricity, medium voltage ¦ cut-off, U - Europe without Switzerland | 349.7435
|  |  |  | market group for heat, district or industrial, natural gas ¦ heat, district or industrial, natural gas ¦ cut-off, U - RER |  | 286.074
[5 empty] | market for heat, district or industrial, natural gas ¦ heat, district or industrial, natural gas ¦ cut-off, U - Europe without Switzerland | 285.6065
|  |  |  | market for synthetic rubber ¦ synthetic rubber ¦ cut-off, U - GLO |  | 177.4357
[5 empty] | synthetic rubber production ¦ synthetic rubber ¦ cut-off, U - RoW | 118.4963
[5 empty] | synthetic rubber production ¦ synthetic rubber ¦ cut-off, U - RER | 54.167
|  |  |  | market for electronics, for control units ¦ electronics, for control units ¦ cut-off, U - GLO |  | 129.6491
[5 empty] | electronics production, for control units ¦ electronics, for control units ¦ cut-off, U - RoW | 86.7764
[5 empty] | electronics production, for control units ¦ electronics, for control units ¦ cut-off, U - RER | 42.8552
|  |  |  | market for polyethylene, high density, granulate ¦ polyethylene, high density, granulate ¦ cut-off, U - GLO |  | 74.5278
[5 empty] | polyethylene production, high density, granulate ¦ polyethylene, high density, granulate ¦ cut-off, U - RoW | 47.9317 | 47.4735
|  |  |  | market for aluminium, cast alloy ¦ aluminium, cast alloy ¦ cut-off, U - GLO |  | 49.2628
[5 empty] | aluminium ingot, primary, to aluminium, cast alloy market ¦ aluminium, cast alloy ¦ cut-off, U - GLO | 40.9641
|  |  |  | market for used lorry, 16 metric ton ¦ used lorry, 16 metric ton ¦ cut-off, U - GLO |  | 45.0507
[5 empty] | market for transport, freight, lorry, unspecified ¦ transport, freight, lorry, unspecified ¦ cut-off, U - GLO | 27.6156
|  |  |  | market for section bar rolling, steel ¦ section bar rolling, steel ¦ cut-off, U - GLO |  | 43.4163
[5 empty] | section bar rolling, steel ¦ section bar rolling, steel ¦ cut-off, U - RoW | 30.9821
|  |  |  | market for road vehicle factory ¦ road vehicle factory ¦ cut-off, U - GLO |  | 36.895
[5 empty] | road vehicle factory construction ¦ road vehicle factory ¦ cut-off, U - RoW | 24.6978
|  |  |  | market for alkyd paint, white, without solvent, in 60% solution state ¦ alkyd paint, white, without solvent, in 60% solution state ¦ cut-off, U - GLO |  | 35.4296
[5 empty] | alkyd paint production, white, solvent-based, product in 60% solution state ¦ alkyd paint, white, without solvent, in 60% solution state ¦ cut-off, U - RoW | 24.6705
|  |  |  | market for sheet rolling, steel ¦ sheet rolling, steel ¦ cut-off, U - GLO |  | 26.8373
|  | market for maintenance, lorry 16 metric ton ¦ maintenance, lorry 16 metric ton ¦ cut-off, U - GLO |  |  |  | 7950.8093
|  |  | maintenance, lorry 16 metric ton ¦ maintenance, lorry 16 metric ton ¦ cut-off, U - RoW |  |  | 7924.0205
|  |  |  | market group for heat, district or industrial, other than natural gas ¦ heat, district or industrial, other than natural gas ¦ cut-off, U - GLO |  | 3319.9761
[5 empty] | market for heat, district or industrial, other than natural gas ¦ heat, district or industrial, other than natural gas ¦ cut-off, U - RoW | 3272.6605
[5 empty] | market group for heat, district or industrial, other than natural gas ¦ heat, district or industrial, other than natural gas ¦ cut-off, U - RER | 46.4167
|  |  |  | market group for electricity, low voltage ¦ electricity, low voltage ¦ cut-off, U - GLO |  | 1719.4027
[5 empty] | market group for electricity, low voltage ¦ electricity, low voltage ¦ cut-off, U - RAS | 718.1752
[5 empty] | market for electricity, low voltage ¦ electricity, low voltage ¦ cut-off, U - RoW | 495.0616 | 0.13434
[5 empty] | market group for electricity, low voltage ¦ electricity, low voltage ¦ cut-off, U - RNA | 215.6867
[5 empty] | market group for electricity, low voltage ¦ electricity, low voltage ¦ cut-off, U - RER | 154.1733
[5 empty] | market for electricity, low voltage ¦ electricity, low voltage ¦ cut-off, U - RU | 54.2452 | 0.011295
[5 empty] | market group for electricity, low voltage ¦ electricity, low voltage ¦ cut-off, U - RLA | 28.2066
|  |  |  | market for synthetic rubber ¦ synthetic rubber ¦ cut-off, U - GLO |  | 1561.1292
[5 empty] | synthetic rubber production ¦ synthetic rubber ¦ cut-off, U - RoW | 1042.5632
[5 empty] | synthetic rubber production ¦ synthetic rubber ¦ cut-off, U - RER | 476.5765
[5 empty] | market for transport, freight, lorry, unspecified ¦ transport, freight, lorry, unspecified ¦ cut-off, U - GLO | 31.2367
|  |  |  | market for reinforcing steel ¦ reinforcing steel ¦ cut-off, U - GLO |  | 605.7912
[5 empty] | reinforcing steel production ¦ reinforcing steel ¦ cut-off, U - RoW | 397.6588
[5 empty] | reinforcing steel production ¦ reinforcing steel ¦ cut-off, U - RER | 196.387
|  |  |  | market for lubricating oil ¦ lubricating oil ¦ cut-off, U - GLO |  | 428.4707
[5 empty] | lubricating oil production ¦ lubricating oil ¦ cut-off, U - RoW | 292.0983
[5 empty] | lubricating oil production ¦ lubricating oil ¦ cut-off, U - RER | 129.5281
|  |  |  | market for polyethylene, high density, granulate ¦ polyethylene, high density, granulate ¦ cut-off, U - GLO |  | 138.0115
[5 empty] | polyethylene production, high density, granulate ¦ polyethylene, high density, granulate ¦ cut-off, U - RoW | 88.7606 | 87.9119
[5 empty] | polyethylene production, high density, granulate ¦ polyethylene, high density, granulate ¦ cut-off, U - RER | 43.8304 | 43.416
|  |  |  | market for lead ¦ lead ¦ cut-off, U - GLO |  | 124.0921
[5 empty] | primary lead production from concentrate ¦ lead ¦ cut-off, U - GLO | 83.6068 | 10.8882
|  |  | maintenance, lorry 16 metric ton ¦ maintenance, lorry 16 metric ton ¦ cut-off, U - CH |  |  | 26.7887
| market for lignite ash ¦ lignite ash ¦ cut-off, U - GLO |  |  |  |  | 1039.3933
|  | treatment of lignite ash, sanitary landfill ¦ lignite ash ¦ cut-off, U - RoW |  |  |  | 911.9447 | 761.1971
|  |  | market for process-specific burden, sanitary landfill ¦ process-specific burden, sanitary landfill ¦ cut-off, U - GLO |  |  | 63.4408
|  |  |  | process-specific burden, sanitary landfill ¦ process-specific burden, sanitary landfill ¦ cut-off, U - RoW |  | 63.0033
[5 empty] | market for diesel, burned in building machine ¦ diesel, burned in building machine ¦ cut-off, U - GLO | 48.9048
|  |  | market for sanitary landfill facility ¦ sanitary landfill facility ¦ cut-off, U - GLO |  |  | 49.3058
|  |  |  | sanitary landfill facility construction ¦ sanitary landfill facility ¦ cut-off, U - RoW |  | 48.8918
|  | treatment of lignite ash, municipal incineration ¦ lignite ash ¦ cut-off, U - RoW |  |  |  | 125.658 | 0.062215
|  |  | market for transport, freight, lorry, unspecified ¦ transport, freight, lorry, unspecified ¦ cut-off, U - GLO |  |  | 42.2138
|  |  | market for slag landfill ¦ slag landfill ¦ cut-off, U - GLO |  |  | 31.491
|  |  |  | slag landfill construction ¦ slag landfill ¦ cut-off, U - RoW |  | 31.2264
| market for lignite ¦ lignite ¦ cut-off, U - RER |  |  |  |  | -104049.6949
|  | market for transport, freight train ¦ transport, freight train ¦ cut-off, U - CH |  |  |  | -75.4336
|  |  | transport, freight train, electricity ¦ transport, freight train ¦ cut-off, U - CH |  |  | -75.4336 | -9.8983
|  |  |  | market for railway track ¦ railway track ¦ cut-off, U - CH |  | -31.1224
[5 empty] | railway track construction ¦ railway track ¦ cut-off, U - CH | -31.1224
|  | market for transport, freight, inland waterways, barge ¦ transport, freight, inland waterways, barge ¦ cut-off, U - GLO |  |  |  | -244.8261
|  |  | transport, freight, inland waterways, barge ¦ transport, freight, inland waterways, barge ¦ cut-off, U - RER |  |  | -80.7929 | -51.493
|  |  | transport, freight, inland waterways, barge ¦ transport, freight, inland waterways, barge ¦ cut-off, U - RoW |  |  | -164.0331 | -104.2669
|  | market for transport, freight, lorry, unspecified ¦ transport, freight, lorry, unspecified ¦ cut-off, U - GLO |  |  |  | -681.675
|  |  | transport, freight, lorry, all sizes, EURO5 to generic market for transport, freight, lorry, unspecified ¦ transport, freight, lorry, unspecified ¦ cut-off, U - RER |  |  | -26.3627
|  |  | transport, freight, lorry, all sizes, EURO5 to generic market for transport, freight, lorry, unspecified ¦ transport, freight, lorry, unspecified ¦ cut-off, U - RoW |  |  | -64.8577
|  |  |  | market for transport, freight, lorry 16-32 metric ton, EURO5 ¦ transport, freight, lorry 16-32 metric ton, EURO5 ¦ cut-off, U - GLO |  | -25.833
|  |  |  | market for transport, freight, lorry >32 metric ton, EURO5 ¦ transport, freight, lorry >32 metric ton, EURO5 ¦ cut-off, U - GLO |  | -29.6434
|  |  | transport, freight, lorry, all sizes, EURO4 to generic market for transport, freight, lorry, unspecified ¦ transport, freight, lorry, unspecified ¦ cut-off, U - RER |  |  | -74.9768
|  |  |  | Transport von Klärschlamm der Klärwerke im Verband nach Grezhausen - DE |  | -30.715
|  |  |  | market for transport, freight, lorry >32 metric ton, EURO4 ¦ transport, freight, lorry >32 metric ton, EURO4 ¦ cut-off, U - GLO |  | -32.8905
|  |  | transport, freight, lorry, all sizes, EURO3 to generic market for transport, freight, lorry, unspecified ¦ transport, freight, lorry, unspecified ¦ cut-off, U - RER |  |  | -90.8881
|  |  |  | market for transport, freight, lorry >32 metric ton, EURO3 ¦ transport, freight, lorry >32 metric ton, EURO3 ¦ cut-off, U - GLO |  | -36.1513
[5 empty] | transport, freight, lorry >32 metric ton, EURO3 ¦ transport, freight, lorry >32 metric ton, EURO3 ¦ cut-off, U - RoW | -25.7308 | -17.3724
|  |  |  | Transport Klärschlammasche von Grezhausen nach Ludwigsburg - DE |  | -37.5819
[5 empty] | transport, freight, lorry 16-32 metric ton, EURO3 ¦ transport, freight, lorry 16-32 metric ton, EURO3 ¦ cut-off, U - RoW | -26.7508 | -18.859
|  |  | transport, freight, lorry, all sizes, EURO4 to generic market for transport, freight, lorry, unspecified ¦ transport, freight, lorry, unspecified ¦ cut-off, U - RoW |  |  | -184.4584
|  |  |  | Transport von Klärschlamm der Klärwerke im Verband nach Grezhausen - DE |  | -75.5652
[5 empty] | transport, freight, lorry 16-32 metric ton, EURO4 ¦ transport, freight, lorry 16-32 metric ton, EURO4 ¦ cut-off, U - RoW | -53.7871 | -37.8774
|  |  |  | market for transport, freight, lorry >32 metric ton, EURO4 ¦ transport, freight, lorry >32 metric ton, EURO4 ¦ cut-off, U - GLO |  | -80.9176
[5 empty] | transport, freight, lorry >32 metric ton, EURO4 ¦ transport, freight, lorry >32 metric ton, EURO4 ¦ cut-off, U - RoW | -57.5929 | -38.7554
|  |  | transport, freight, lorry, all sizes, EURO3 to generic market for transport, freight, lorry, unspecified ¦ transport, freight, lorry, unspecified ¦ cut-off, U - RoW |  |  | -223.6035
|  |  |  | market for transport, freight, lorry 3.5-7.5 metric ton, EURO3 ¦ transport, freight, lorry 3.5-7.5 metric ton, EURO3 ¦ cut-off, U - GLO |  | -28.1076
|  |  |  | market for transport, freight, lorry >32 metric ton, EURO3 ¦ transport, freight, lorry >32 metric ton, EURO3 ¦ cut-off, U - GLO |  | -88.9397
[5 empty] | transport, freight, lorry >32 metric ton, EURO3 ¦ transport, freight, lorry >32 metric ton, EURO3 ¦ cut-off, U - RER | -25.6366 | -17.3724
[5 empty] | transport, freight, lorry >32 metric ton, EURO3 ¦ transport, freight, lorry >32 metric ton, EURO3 ¦ cut-off, U - RoW | -63.3031 | -42.7398
|  |  |  | Transport Klärschlammasche von Grezhausen nach Ludwigsburg - DE |  | -92.4594
[5 empty] | transport, freight, lorry 16-32 metric ton, EURO3 ¦ transport, freight, lorry 16-32 metric ton, EURO3 ¦ cut-off, U - RER | -26.6468 | -18.859
[5 empty] | transport, freight, lorry 16-32 metric ton, EURO3 ¦ transport, freight, lorry 16-32 metric ton, EURO3 ¦ cut-off, U - RoW | -65.8125 | -46.3971
|  | market for transport, freight train ¦ transport, freight train ¦ cut-off, U - Europe without Switzerland |  |  |  | -11083.2957
|  |  | transport, freight train ¦ transport, freight train ¦ cut-off, U - BE |  |  | -153.1701 | -36.8675
|  |  |  | market for railway track ¦ railway track ¦ cut-off, U - RoW |  | -30.2389
[5 empty] | railway track construction ¦ railway track ¦ cut-off, U - RoW | -30.2389
|  |  |  | market for electricity, high voltage ¦ electricity, high voltage ¦ cut-off, U - BE |  | -58.8293 | -0.30641
|  |  | transport, freight train ¦ transport, freight train ¦ cut-off, U - AT |  |  | -296.1357 | -29.429
|  |  |  | market for railway track ¦ railway track ¦ cut-off, U - RoW |  | -71.7443
[5 empty] | railway track construction ¦ railway track ¦ cut-off, U - RoW | -71.7443
|  |  |  | market for electricity, high voltage ¦ electricity, high voltage ¦ cut-off, U - AT |  | -146.0874 | -0.55523
[5 empty] | electricity, high voltage, import from CZ ¦ electricity, high voltage ¦ cut-off, U - AT | -33.8013
[5 empty] | electricity, high voltage, import from DE ¦ electricity, high voltage ¦ cut-off, U - AT | -44.5653
|  |  | transport, freight train ¦ transport, freight train ¦ cut-off, U - IT |  |  | -340.9508 | -26.4005
|  |  |  | market for goods wagon ¦ goods wagon ¦ cut-off, U - GLO |  | -28.0606
|  |  |  | market for railway track ¦ railway track ¦ cut-off, U - RoW |  | -64.4633
[5 empty] | railway track construction ¦ railway track ¦ cut-off, U - RoW | -64.4633
|  |  |  | market for electricity, high voltage ¦ electricity, high voltage ¦ cut-off, U - IT |  | -191.4834 | -0.50853
[5 empty] | heat and power co-generation, natural gas, combined cycle power plant, 400MW electrical ¦ electricity, high voltage ¦ cut-off, U - IT | -26.1868 | -19.7524
[5 empty] | electricity production, hard coal ¦ electricity, high voltage ¦ cut-off, U - IT | -64.7336 | -51.9739
|  |  | transport, freight train ¦ transport, freight train ¦ cut-off, U - FR |  |  | -469.1722 | -36.3235
|  |  |  | market for maintenance, goods wagon ¦ maintenance, goods wagon ¦ cut-off, U - GLO |  | -44.4143
[5 empty] | maintenance, goods wagon ¦ maintenance, goods wagon ¦ cut-off, U - RoW | -33.4641
|  |  |  | market for goods wagon ¦ goods wagon ¦ cut-off, U - GLO |  | -55.8652
[5 empty] | goods wagon production ¦ goods wagon ¦ cut-off, U - RoW | -38.2363
|  |  |  | market for electricity, high voltage ¦ electricity, high voltage ¦ cut-off, U - FR |  | -137.2781 | -1.8057
[5 empty] | electricity production, hard coal ¦ electricity, high voltage ¦ cut-off, U - FR | -50.7719 | -42.756
|  |  |  | market for railway track ¦ railway track ¦ cut-off, U - RoW |  | -181.8073
[5 empty] | railway track construction ¦ railway track ¦ cut-off, U - RoW | -181.8073
|  |  | transport, freight train ¦ transport, freight train ¦ cut-off, U - DE |  |  | -2164.7986 | -228.0099
|  |  |  | market for diesel ¦ diesel ¦ cut-off, U - Europe without Switzerland |  | -39.0506
[5 empty] | petroleum refinery operation ¦ diesel ¦ cut-off, U - Europe without Switzerland | -36.8512 | -0.10972
|  |  |  | market for maintenance, goods wagon ¦ maintenance, goods wagon ¦ cut-off, U - GLO |  | -93.3085
[5 empty] | maintenance, goods wagon ¦ maintenance, goods wagon ¦ cut-off, U - RoW | -70.3036
|  |  |  | market for goods wagon ¦ goods wagon ¦ cut-off, U - GLO |  | -117.3651
[5 empty] | goods wagon production ¦ goods wagon ¦ cut-off, U - RER | -37.0359
[5 empty] | goods wagon production ¦ goods wagon ¦ cut-off, U - RoW | -80.3292
|  |  |  | market for railway track ¦ railway track ¦ cut-off, U - RoW |  | -369.8686
[5 empty] | railway track construction ¦ railway track ¦ cut-off, U - RoW | -369.8686
|  |  |  | market for electricity, high voltage ¦ electricity, high voltage ¦ cut-off, U - DE |  | -1301.5621 | -2.7192
[5 empty] | treatment of blast furnace gas, in power plant ¦ electricity, high voltage ¦ cut-off, U - DE | -41.8721 | -41.8023
[5 empty] | heat and power co-generation, hard coal ¦ electricity, high voltage ¦ cut-off, U - DE | -42.3353 | -35.5849
[5 empty] | heat and power co-generation, natural gas, conventional power plant, 100MW electrical ¦ electricity, high voltage ¦ cut-off, U - DE | -84.9926 | -66.6051
[5 empty] | electricity production, hard coal ¦ electricity, high voltage ¦ cut-off, U - DE | -347.4926 | -291.9686
[5 empty] | electricity production, lignite ¦ electricity, high voltage ¦ cut-off, U - DE | -603.8102 | -584.8709
|  |  | transport, freight train, electricity ¦ transport, freight train ¦ cut-off, U - Europe without Switzerland |  |  | -3774.3131 | -189.1848
|  |  |  | market for locomotive ¦ locomotive ¦ cut-off, U - GLO |  | -31.1262
|  |  |  | market for diesel ¦ diesel ¦ cut-off, U - Europe without Switzerland |  | -31.9651
[5 empty] | petroleum refinery operation ¦ diesel ¦ cut-off, U - Europe without Switzerland | -30.1648 | -0.089809
|  |  |  | market for maintenance, goods wagon ¦ maintenance, goods wagon ¦ cut-off, U - GLO |  | -236.0051
[5 empty] | maintenance, goods wagon ¦ maintenance, goods wagon ¦ cut-off, U - RER | -58.1862
[5 empty] | maintenance, goods wagon ¦ maintenance, goods wagon ¦ cut-off, U - RoW | -177.8189
|  |  |  | market for goods wagon ¦ goods wagon ¦ cut-off, U - GLO |  | -296.8516
[5 empty] | goods wagon production ¦ goods wagon ¦ cut-off, U - RER | -93.6749
[5 empty] | goods wagon production ¦ goods wagon ¦ cut-off, U - RoW | -203.1767
|  |  |  | market for railway track ¦ railway track ¦ cut-off, U - RoW |  | -1008.6637
[5 empty] | railway track construction ¦ railway track ¦ cut-off, U - RoW | -1008.6637
|  |  |  | market group for electricity, high voltage ¦ electricity, high voltage ¦ cut-off, U - Europe without Switzerland |  | -1972.1002
[5 empty] | market for electricity, high voltage ¦ electricity, high voltage ¦ cut-off, U - BE | -26.3158 | -0.13706
[5 empty] | market for electricity, high voltage ¦ electricity, high voltage ¦ cut-off, U - HU | -26.8111 | -0.074457
[5 empty] | market for electricity, high voltage ¦ electricity, high voltage ¦ cut-off, U - PT | -30.3552 | -0.0836
[5 empty] | market for electricity, high voltage ¦ electricity, high voltage ¦ cut-off, U - BG | -36.1729 | -0.070674
[5 empty] | market for electricity, high voltage ¦ electricity, high voltage ¦ cut-off, U - RO | -36.5882 | -0.087766
[5 empty] | market for electricity, high voltage ¦ electricity, high voltage ¦ cut-off, U - AT | -37.9998 | -0.14443
[5 empty] | market for electricity, high voltage ¦ electricity, high voltage ¦ cut-off, U - RS | -45.6233 | -0.063313
[5 empty] | market for electricity, high voltage ¦ electricity, high voltage ¦ cut-off, U - FR | -58.8394 | -0.77397
[5 empty] | market for electricity, high voltage ¦ electricity, high voltage ¦ cut-off, U - GR | -59.2632 | -0.083728
[5 empty] | market for electricity, high voltage ¦ electricity, high voltage ¦ cut-off, U - NL | -73.8137 | -0.1871
[5 empty] | market for electricity, high voltage ¦ electricity, high voltage ¦ cut-off, U - CZ | -76.0643 | -0.1358
[5 empty] | market for electricity, high voltage ¦ electricity, high voltage ¦ cut-off, U - ES | -133.5805 | -0.41999
[5 empty] | market for electricity, high voltage ¦ electricity, high voltage ¦ cut-off, U - UA | -148.0717 | -0.29014
[5 empty] | market for electricity, high voltage ¦ electricity, high voltage ¦ cut-off, U - PL | -172.2464 | -0.2387
[5 empty] | market for electricity, high voltage ¦ electricity, high voltage ¦ cut-off, U - IT | -174.0469 | -0.46222
[5 empty] | market for electricity, high voltage ¦ electricity, high voltage ¦ cut-off, U - GB | -239.3813 | -0.53989
[5 empty] | market for electricity, high voltage ¦ electricity, high voltage ¦ cut-off, U - DE | -420.2316 | -0.87793
|  |  | transport, freight train, diesel ¦ transport, freight train ¦ cut-off, U - Europe without Switzerland |  |  | -3884.7551 | -2264.9889
|  |  |  | market for maintenance, goods wagon ¦ maintenance, goods wagon ¦ cut-off, U - GLO |  | -183.2326
[5 empty] | maintenance, goods wagon ¦ maintenance, goods wagon ¦ cut-off, U - RER | -45.1753
[5 empty] | maintenance, goods wagon ¦ maintenance, goods wagon ¦ cut-off, U - RoW | -138.0573
|  |  |  | market for goods wagon ¦ goods wagon ¦ cut-off, U - GLO |  | -230.4734
[5 empty] | goods wagon production ¦ goods wagon ¦ cut-off, U - RER | -72.7285
[5 empty] | goods wagon production ¦ goods wagon ¦ cut-off, U - RoW | -157.7449
|  |  |  | market for diesel ¦ diesel ¦ cut-off, U - Europe without Switzerland |  | -392.2408
[5 empty] | petroleum refinery operation ¦ diesel ¦ cut-off, U - Europe without Switzerland | -370.1491 | -1.102
|  |  |  | market for railway track ¦ railway track ¦ cut-off, U - RoW |  | -783.119
[5 empty] | railway track construction ¦ railway track ¦ cut-off, U - RoW | -783.119
|  | lignite mine operation ¦ lignite ¦ cut-off, U - RER |  |  |  | -91964.4644 | -32963.4825
|  |  | market for mine infrastructure, open cast, lignite ¦ mine infrastructure, open cast, lignite ¦ cut-off, U - GLO |  |  | -3610.7798
|  |  |  | mine construction, open cast, lignite ¦ mine infrastructure, open cast, lignite ¦ cut-off, U - RER |  | -1093.075
[5 empty] | market for copper ¦ copper ¦ cut-off, U - GLO | -44.1258
[5 empty] | market for plywood, for outdoor use ¦ plywood, for outdoor use ¦ cut-off, U - RER | -51.5302
[5 empty] | market group for electricity, medium voltage ¦ electricity, medium voltage ¦ cut-off, U - RER | -66.2062
[5 empty] | market group for heat, district or industrial, other than natural gas ¦ heat, district or industrial, other than natural gas ¦ cut-off, U - RER | -127.6001
[5 empty] | market for steel, low-alloyed, hot rolled ¦ steel, low-alloyed, hot rolled ¦ cut-off, U - GLO | -137.0044
[5 empty] | market for diesel, burned in building machine ¦ diesel, burned in building machine ¦ cut-off, U - GLO | -156.598
[5 empty] | market for reinforcing steel ¦ reinforcing steel ¦ cut-off, U - GLO | -489.5467
|  |  |  | mine construction, open cast, lignite ¦ mine infrastructure, open cast, lignite ¦ cut-off, U - RoW |  | -2517.7048
[5 empty] | market for concrete, normal ¦ concrete, normal ¦ cut-off, U - RoW | -54.8435
[5 empty] | market for copper ¦ copper ¦ cut-off, U - GLO | -89.3493
[5 empty] | market for plywood, for outdoor use ¦ plywood, for outdoor use ¦ cut-off, U - RoW | -122.2548
[5 empty] | market group for electricity, medium voltage ¦ electricity, medium voltage ¦ cut-off, U - GLO | -218.0658
[5 empty] | market for steel, low-alloyed, hot rolled ¦ steel, low-alloyed, hot rolled ¦ cut-off, U - GLO | -277.4165
[5 empty] | market for diesel, burned in building machine ¦ diesel, burned in building machine ¦ cut-off, U - GLO | -317.0912
[5 empty] | market group for heat, district or industrial, other than natural gas ¦ heat, district or industrial, other than natural gas ¦ cut-off, U - GLO | -446.0893
[5 empty] | market for reinforcing steel ¦ reinforcing steel ¦ cut-off, U - GLO | -991.27
|  |  | market for diesel, burned in building machine ¦ diesel, burned in building machine ¦ cut-off, U - GLO |  |  | -7105.338
|  |  |  | diesel, burned in building machine ¦ diesel, burned in building machine ¦ cut-off, U - GLO |  | -7105.338 | -5669.847
[5 empty] | market for waste mineral oil ¦ waste mineral oil ¦ cut-off, U - GLO | -42.2108
[5 empty] | market for lubricating oil ¦ lubricating oil ¦ cut-off, U - GLO | -45.7914
[5 empty] | market for building machine ¦ building machine ¦ cut-off, U - GLO | -339.0078
[5 empty] | market group for diesel ¦ diesel ¦ cut-off, U - GLO | -1008.4812
|  |  | market group for electricity, high voltage ¦ electricity, high voltage ¦ cut-off, U - RER |  |  | -48284.8641
|  |  |  | market for electricity, high voltage ¦ electricity, high voltage ¦ cut-off, U - CH |  | -186.1605 | -2.8778
[5 empty] | electricity, high voltage, natural gas, import from Germany ¦ electricity, high voltage ¦ cut-off, U - CH | -33.9104
[5 empty] | electricity, high voltage, import from DE ¦ electricity, high voltage ¦ cut-off, U - CH | -83.8195
|  |  |  | market group for electricity, high voltage ¦ electricity, high voltage ¦ cut-off, U - Europe without Switzerland |  | -48098.7037
[5 empty] | market for electricity, high voltage ¦ electricity, high voltage ¦ cut-off, U - IS | -28.6252 | -0.61983
[5 empty] | market for electricity, high voltage ¦ electricity, high voltage ¦ cut-off, U - MT | -73.3013 | -0.07928
[5 empty] | market for electricity, high voltage ¦ electricity, high voltage ¦ cut-off, U - NO | -98.8726 | -4.7815
[5 empty] | market for electricity, high voltage ¦ electricity, high voltage ¦ cut-off, U - LU | -132.8676 | -0.30912
[5 empty] | market for electricity, high voltage ¦ electricity, high voltage ¦ cut-off, U - LV | -146.3391 | -0.40125
[5 empty] | market for electricity, high voltage ¦ electricity, high voltage ¦ cut-off, U - SE | -207.7747 | -6.213
[5 empty] | market for electricity, high voltage ¦ electricity, high voltage ¦ cut-off, U - LT | -231.543 | -0.46548
[5 empty] | market for electricity, high voltage ¦ electricity, high voltage ¦ cut-off, U - SI | -236.7081 | -0.75897
[5 empty] | market for electricity, high voltage ¦ electricity, high voltage ¦ cut-off, U - MK | -251.1143 | -0.30718
[5 empty] | market for electricity, high voltage ¦ electricity, high voltage ¦ cut-off, U - HR | -331.7672 | -0.86612
[5 empty] | market for electricity, high voltage ¦ electricity, high voltage ¦ cut-off, U - DK | -349.9128 | -1.591
[5 empty] | market for electricity, high voltage ¦ electricity, high voltage ¦ cut-off, U - EE | -370.5604 | -0.49448
[5 empty] | market for electricity, high voltage ¦ electricity, high voltage ¦ cut-off, U - BA | -395.0864 | -0.50233
[5 empty] | market for electricity, high voltage ¦ electricity, high voltage ¦ cut-off, U - IE | -422.379 | -0.99408
[5 empty] | market for electricity, high voltage ¦ electricity, high voltage ¦ cut-off, U - SK | -486.6921 | -1.3593
[5 empty] | market for electricity, high voltage ¦ electricity, high voltage ¦ cut-off, U - FI | -545.9725 | -3.1067
[5 empty] | market for electricity, high voltage ¦ electricity, high voltage ¦ cut-off, U - BE | -641.8303 | -3.3429
[5 empty] | market for electricity, high voltage ¦ electricity, high voltage ¦ cut-off, U - HU | -653.9127 | -1.816
[5 empty] | market for electricity, high voltage ¦ electricity, high voltage ¦ cut-off, U - PT | -740.3519 | -2.039
[5 empty] | market for electricity, high voltage ¦ electricity, high voltage ¦ cut-off, U - BG | -882.2413 | -1.7237
[5 empty] | market for electricity, high voltage ¦ electricity, high voltage ¦ cut-off, U - RO | -892.3713 | -2.1406
[5 empty] | market for electricity, high voltage ¦ electricity, high voltage ¦ cut-off, U - AT | -926.7999 | -3.5225
[5 empty] | market for electricity, high voltage ¦ electricity, high voltage ¦ cut-off, U - RS | -1112.7327 | -1.5442
[5 empty] | market for electricity, high voltage ¦ electricity, high voltage ¦ cut-off, U - FR | -1435.0693 | -18.8768
[5 empty] | market for electricity, high voltage ¦ electricity, high voltage ¦ cut-off, U - GR | -1445.4042 | -2.0421
[5 empty] | market for electricity, high voltage ¦ electricity, high voltage ¦ cut-off, U - NL | -1800.2847 | -4.5634
[5 empty] | market for electricity, high voltage ¦ electricity, high voltage ¦ cut-off, U - CZ | -1855.1775 | -3.3121
[5 empty] | market for electricity, high voltage ¦ electricity, high voltage ¦ cut-off, U - ES | -3257.9728 | -10.2434
[5 empty] | market for electricity, high voltage ¦ electricity, high voltage ¦ cut-off, U - UA | -3611.4065 | -7.0764
[5 empty] | market for electricity, high voltage ¦ electricity, high voltage ¦ cut-off, U - PL | -4201.0169 | -5.8217
[5 empty] | market for electricity, high voltage ¦ electricity, high voltage ¦ cut-off, U - IT | -4244.9312 | -11.2734
[5 empty] | market for electricity, high voltage ¦ electricity, high voltage ¦ cut-off, U - GB | -5838.41 | -13.1676
[5 empty] | market for electricity, high voltage ¦ electricity, high voltage ¦ cut-off, U - DE | -10249.2742 | -21.4122
| electricity, high voltage, production mix ¦ electricity, high voltage ¦ cut-off, U - DE |  |  |  |  | -2677312.2713
|  | electricity production, wind, 1-3MW turbine, offshore ¦ electricity, high voltage ¦ cut-off, U - DE |  |  |  | -159.4829
|  |  | market for wind power plant, 2MW, offshore, fixed parts ¦ wind power plant, 2MW, offshore, fixed parts ¦ cut-off, U - GLO |  |  | -74.2157
|  |  |  | wind power plant construction, 2MW, offshore, fixed parts ¦ wind power plant, 2MW, offshore, fixed parts ¦ cut-off, U - GLO |  | -74.2157
[5 empty] | market for steel, low-alloyed, hot rolled ¦ steel, low-alloyed, hot rolled ¦ cut-off, U - GLO | -24.6752
|  |  | market for wind power plant, 2MW, offshore, moving parts ¦ wind power plant, 2MW, offshore, moving parts ¦ cut-off, U - GLO |  |  | -83.9186
|  |  |  | wind power plant construction, 2MW, offshore, moving parts ¦ wind power plant, 2MW, offshore, moving parts ¦ cut-off, U - GLO |  | -83.9186
[5 empty] | market for steel, chromium steel 18/8, hot rolled ¦ steel, chromium steel 18/8, hot rolled ¦ cut-off, U - GLO | -26.4665
[5 empty] | market for glass fibre reinforced plastic, polyamide, injection moulded ¦ glass fibre reinforced plastic, polyamide, injection moulded ¦ cut-off, U - GLO | -37.2392
|  | electricity production, hydro, run-of-river ¦ electricity, high voltage ¦ cut-off, U - DE |  |  |  | -582.4199
|  |  | market for hydropower plant, run-of-river ¦ hydropower plant, run-of-river ¦ cut-off, U - GLO |  |  | -580.2421
|  |  |  | hydropower plant construction, run-of-river ¦ hydropower plant, run-of-river ¦ cut-off, U - CA-QC |  | -35.0042
|  |  |  | hydropower plant construction, run-of-river ¦ hydropower plant, run-of-river ¦ cut-off, U - Europe without Switzerland |  | -103.4863
[5 empty] | market for cement, Portland ¦ cement, Portland ¦ cut-off, U - Europe without Switzerland | -42.0381
|  |  |  | hydropower plant construction, run-of-river ¦ hydropower plant, run-of-river ¦ cut-off, U - RoW |  | -434.7768
[5 empty] | market for waste reinforced concrete ¦ waste reinforced concrete ¦ cut-off, U - GLO | -24.5045
[5 empty] | market for reinforcing steel ¦ reinforcing steel ¦ cut-off, U - GLO | -34.4406
[5 empty] | market group for electricity, medium voltage ¦ electricity, medium voltage ¦ cut-off, U - GLO | -38.4591
[5 empty] | market for diesel, burned in building machine ¦ diesel, burned in building machine ¦ cut-off, U - GLO | -43.8708
[5 empty] | market for steel, low-alloyed, hot rolled ¦ steel, low-alloyed, hot rolled ¦ cut-off, U - GLO | -84.2483
[5 empty] | market for cement, Portland ¦ cement, Portland ¦ cut-off, U - US | -172.8097
|  | electricity production, wind, >3MW turbine, onshore ¦ electricity, high voltage ¦ cut-off, U - DE |  |  |  | -870.6931
|  |  | market for network connection, turbine 4.5MW, onshore ¦ wind turbine network connection, 4.5MW, onshore ¦ cut-off, U - GLO |  |  | -72.0602
|  |  |  | wind turbine network connection construction, 4.5MW, onshore ¦ wind turbine network connection, 4.5MW, onshore ¦ cut-off, U - GLO |  | -72.0602
[5 empty] | market for electronics, for control units ¦ electronics, for control units ¦ cut-off, U - GLO | -40.4965
|  |  | market for wind turbine, 4.5MW, onshore ¦ wind turbine, 4.5MW, onshore ¦ cut-off, U - GLO |  |  | -795.3144
|  |  |  | wind turbine construction, 4.5MW, onshore ¦ wind turbine, 4.5MW, onshore ¦ cut-off, U - GLO |  | -795.3144
[5 empty] | market for epoxy resin, liquid ¦ epoxy resin, liquid ¦ cut-off, U - GLO | -24.4986
[5 empty] | market for copper ¦ copper ¦ cut-off, U - GLO | -34.6137
[5 empty] | market for cast iron ¦ cast iron ¦ cut-off, U - GLO | -38.669
[5 empty] | market for steel, low-alloyed ¦ steel, low-alloyed ¦ cut-off, U - GLO | -57.2343
[5 empty] | market group for electricity, medium voltage ¦ electricity, medium voltage ¦ cut-off, U - GLO | -71.4236
[5 empty] | market for glass fibre reinforced plastic, polyamide, injection moulded ¦ glass fibre reinforced plastic, polyamide, injection moulded ¦ cut-off, U - GLO | -87.3763
[5 empty] | market for concrete, normal ¦ concrete, normal ¦ cut-off, U - RoW | -145.8113
[5 empty] | market for reinforcing steel ¦ reinforcing steel ¦ cut-off, U - GLO | -242.7334
|  | electricity production, wind, <1MW turbine, onshore ¦ electricity, high voltage ¦ cut-off, U - DE |  |  |  | -891.4416
|  |  | market for wind power plant, 800kW, moving parts ¦ wind power plant, 800kW, moving parts ¦ cut-off, U - GLO |  |  | -433.4029
|  |  |  | wind power plant construction, 800kW, moving parts ¦ wind power plant, 800kW, moving parts ¦ cut-off, U - GLO |  | -433.4029
[5 empty] | market group for electricity, medium voltage ¦ electricity, medium voltage ¦ cut-off, U - GLO | -26.2992
[5 empty] | market for steel, chromium steel 18/8, hot rolled ¦ steel, chromium steel 18/8, hot rolled ¦ cut-off, U - GLO | -146.319
[5 empty] | market for glass fibre reinforced plastic, polyamide, injection moulded ¦ glass fibre reinforced plastic, polyamide, injection moulded ¦ cut-off, U - GLO | -172.6154
|  |  | market for wind power plant, 800kW, fixed parts ¦ wind power plant, 800kW, fixed parts ¦ cut-off, U - GLO |  |  | -452.5151
|  |  |  | wind power plant construction, 800kW, fixed parts ¦ wind power plant, 800kW, fixed parts ¦ cut-off, U - GLO |  | -452.5151
[5 empty] | market for concrete, normal ¦ concrete, normal ¦ cut-off, U - RoW | -41.4679
[5 empty] | market for sheet rolling, steel ¦ sheet rolling, steel ¦ cut-off, U - GLO | -55.4964
[5 empty] | market for reinforcing steel ¦ reinforcing steel ¦ cut-off, U - GLO | -61.2477
[5 empty] | market for steel, low-alloyed, hot rolled ¦ steel, low-alloyed, hot rolled ¦ cut-off, U - GLO | -276.1501
|  | electricity production, hydro, reservoir, non-alpine region ¦ electricity, high voltage ¦ cut-off, U - DE |  |  |  | -1258.3192 | -1100.1874
|  |  | market for hydropower plant, reservoir, non-alpine regions ¦ hydropower plant, reservoir, non-alpine regions ¦ cut-off, U - GLO |  |  | -157.7171
|  |  |  | hydropower plant construction, reservoir, non-alpine regions ¦ hydropower plant, reservoir, non-alpine regions ¦ cut-off, U - RER |  | -49.6226
[5 empty] | market for cement, Portland ¦ cement, Portland ¦ cut-off, U - Europe without Switzerland | -25.9882
|  |  |  | hydropower plant construction, reservoir, non-alpine regions ¦ hydropower plant, reservoir, non-alpine regions ¦ cut-off, U - RoW |  | -108.0944
[5 empty] | market for cement, Portland ¦ cement, Portland ¦ cut-off, U - RoW | -47.9079
|  | electricity production, nuclear, boiling water reactor ¦ electricity, high voltage ¦ cut-off, U - DE |  |  |  | -1817.8696
|  |  | market for spent nuclear fuel ¦ spent nuclear fuel ¦ cut-off, U - GLO |  |  | -93.1833
|  |  |  | treatment of spent nuclear fuel, reprocessing ¦ spent nuclear fuel ¦ cut-off, U - RoW |  | -42.2003 | -0.71749
|  |  |  | treatment of spent nuclear fuel, conditioning ¦ spent nuclear fuel ¦ cut-off, U - RoW |  | -50.9696
[5 empty] | market for steel, chromium steel 18/8, hot rolled ¦ steel, chromium steel 18/8, hot rolled ¦ cut-off, U - GLO | -25.0588
|  |  | market for nuclear power plant, boiling water reactor 1000MW ¦ nuclear power plant, boiling water reactor 1000MW ¦ cut-off, U - GLO |  |  | -302.3908
|  |  |  | nuclear power plant construction, boiling water reactor 1000MW ¦ nuclear power plant, boiling water reactor 1000MW ¦ cut-off, U - RoW |  | -131.074
[5 empty] | market group for electricity, medium voltage ¦ electricity, medium voltage ¦ cut-off, U - GLO | -73.2889
|  |  |  | nuclear power plant construction, boiling water reactor 1000MW ¦ nuclear power plant, boiling water reactor 1000MW ¦ cut-off, U - US |  | -146.5172
[5 empty] | market group for electricity, medium voltage ¦ electricity, medium voltage ¦ cut-off, U - US | -76.1152
|  |  | market for nuclear fuel element, for boiling water reactor, UO2 4.0% & MOX ¦ nuclear fuel element, for boiling water reactor, UO2 4.0% & MOX ¦ cut-off, U - GLO |  |  | -1353.5093
|  |  |  | nuclear fuel element production, for boiling water reactor, UO2 4.0% & MOX ¦ nuclear fuel element, for boiling water reactor, UO2 4.0% & MOX ¦ cut-off, U - DE |  | -80.9051
[5 empty] | market for uranium, enriched 4%, in fuel element for light water reactor ¦ uranium, enriched 4%, in fuel element for light water reactor ¦ cut-off, U - GLO | -80.7823
|  |  |  | nuclear fuel element production, for boiling water reactor, UO2 4.0% & MOX ¦ nuclear fuel element, for boiling water reactor, UO2 4.0% & MOX ¦ cut-off, U - UCTE without Germany |  | -260.9794
[5 empty] | market for uranium, enriched 4%, in fuel element for light water reactor ¦ uranium, enriched 4%, in fuel element for light water reactor ¦ cut-off, U - GLO | -260.6695
|  |  |  | nuclear fuel element production, for boiling water reactor, UO2 4.0% & MOX ¦ nuclear fuel element, for boiling water reactor, UO2 4.0% & MOX ¦ cut-off, U - RoW |  | -1011.605
[5 empty] | market for uranium, enriched 4%, in fuel element for light water reactor ¦ uranium, enriched 4%, in fuel element for light water reactor ¦ cut-off, U - GLO | -1010.2389
|  | heat and power co-generation, natural gas, combined cycle power plant, 400MW electrical ¦ electricity, high voltage ¦ cut-off, U - DE |  |  |  | -2259.7733 | -1775.3119
|  |  | market for natural gas, high pressure ¦ natural gas, high pressure ¦ cut-off, U - DE |  |  | -479.0591 | -16.4959
|  |  |  | natural gas production ¦ natural gas, high pressure ¦ cut-off, U - DE |  | -25.3305 | -3.25
|  |  |  | market for transport, pipeline, long distance, natural gas ¦ transport, pipeline, long distance, natural gas ¦ cut-off, U - GLO |  | -69.2804
[5 empty] | transport, pipeline, long distance, natural gas ¦ transport, pipeline, long distance, natural gas ¦ cut-off, U - RoW | -64.4385 | -23.0347
|  |  |  | natural gas, high pressure, import from RU ¦ natural gas, high pressure ¦ cut-off, U - DE |  | -317.0184 | -0.72561
[5 empty] | natural gas production ¦ natural gas, high pressure ¦ cut-off, U - RU | -78.2516 | -31.3631
[5 empty] | transport, pipeline, long distance, natural gas ¦ transport, pipeline, long distance, natural gas ¦ cut-off, U - RU | -236.8066 | -101.9465
|  | heat and power co-generation, wood chips, 6667 kW, state-of-the-art 2014 ¦ electricity, high voltage ¦ cut-off, U - DE |  |  |  | -3329.4552 | -629.8201
|  |  | market for NOx retained, by selective catalytic reduction ¦ NOx retained, by selective catalytic reduction ¦ cut-off, U - GLO |  |  | -63.7842
|  |  |  | selective catalytic reduction of nitrogen oxides ¦ NOx retained, by selective catalytic reduction ¦ cut-off, U - GLO |  | -63.7842
[5 empty] | market for ammonia, liquid ¦ ammonia, liquid ¦ cut-off, U - RoW | -45.9265
|  |  | market for furnace, wood chips, with silo, 5000kW ¦ furnace, wood chips, with silo, 5000kW ¦ cut-off, U - GLO |  |  | -117.6175
|  |  |  | furnace production, wood chips, with silo, 5000kW ¦ furnace, wood chips, with silo, 5000kW ¦ cut-off, U - RoW |  | -116.1989
[5 empty] | market for steel, low-alloyed, hot rolled ¦ steel, low-alloyed, hot rolled ¦ cut-off, U - GLO | -76.2789
|  |  | market for heat and power co-generation unit, organic Rankine cycle, 1000kW electrical ¦ heat and power co-generation unit, organic Rankine cycle, 1000kW electrical ¦ cut-off, U - GLO |  |  | -125.0678
|  |  |  | heat and power co-generation unit construction, organic Rankine cycle, 1000kW electrical ¦ heat and power co-generation unit, organic Rankine cycle, 1000kW electrical ¦ cut-off, U - GLO |  | -125.0678
[5 empty] | market for steel, low-alloyed, hot rolled ¦ steel, low-alloyed, hot rolled ¦ cut-off, U - GLO | -46.5098
[5 empty] | market for perfluoropentane ¦ perfluoropentane ¦ cut-off, U - GLO | -50.2232
|  |  | market for wood chips, wet, measured as dry mass ¦ wood chips, wet, measured as dry mass ¦ cut-off, U - Europe without Switzerland |  |  | -2359.2467
|  |  |  | hardwood forestry, oak, sustainable forest management ¦ wood chips, wet, measured as dry mass ¦ cut-off, U - DE |  | -46.2531
|  |  |  | softwood forestry, pine, sustainable forest management ¦ wood chips, wet, measured as dry mass ¦ cut-off, U - DE |  | -90.3252
[5 empty] | wood chipping, mobile chipper, at forest road ¦ wood chipping, chipper, mobile, diesel, at forest road ¦ cut-off, U - RER | -31.879 | -21.3828
|  |  |  | softwood forestry, spruce, sustainable forest management ¦ wood chips, wet, measured as dry mass ¦ cut-off, U - DE |  | -156.7482
[5 empty] | power sawing, without catalytic converter ¦ power sawing, without catalytic converter ¦ cut-off, U - RER | -26.0191 | -13.0455
[5 empty] | skidding, skidder ¦ skidding, skidder ¦ cut-off, U - RER | -32.0158 | -20.4443
[5 empty] | wood chipping, mobile chipper, at forest road ¦ wood chipping, chipper, mobile, diesel, at forest road ¦ cut-off, U - RER | -58.7246 | -39.3894
|  |  |  | market for transport, freight, lorry, unspecified ¦ transport, freight, lorry, unspecified ¦ cut-off, U - GLO |  | -215.6534
[5 empty] | transport, freight, lorry, all sizes, EURO3 to generic market for transport, freight, lorry, unspecified ¦ transport, freight, lorry, unspecified ¦ cut-off, U - RER | -28.7532
[5 empty] | transport, freight, lorry, all sizes, EURO4 to generic market for transport, freight, lorry, unspecified ¦ transport, freight, lorry, unspecified ¦ cut-off, U - RoW | -58.3549
[5 empty] | transport, freight, lorry, all sizes, EURO3 to generic market for transport, freight, lorry, unspecified ¦ transport, freight, lorry, unspecified ¦ cut-off, U - RoW | -70.7388
|  |  |  | hardwood forestry, beech, sustainable forest management ¦ wood chips, wet, measured as dry mass ¦ cut-off, U - DE |  | -244.5674
[5 empty] | market for gravel, crushed ¦ gravel, crushed ¦ cut-off, U - GLO | -25.7802
[5 empty] | power sawing, without catalytic converter ¦ power sawing, without catalytic converter ¦ cut-off, U - RER | -35.7402 | -17.9196
[5 empty] | skidding, skidder ¦ skidding, skidder ¦ cut-off, U - RER | -53.4009 | -34.1001
[5 empty] | wood chipping, mobile chipper, at forest road ¦ wood chipping, chipper, mobile, diesel, at forest road ¦ cut-off, U - RER | -83.2956 | -55.8705
|  |  |  | softwood forestry, pine, sustainable forest management ¦ wood chips, wet, measured as dry mass ¦ cut-off, U - SE |  | -398.3207
[5 empty] | wood chipping, terrain chipper, diesel ¦ wood chipping, forwarder with terrain chipper, in forest ¦ cut-off, U - RER | -27.0205 | -18.3396
[5 empty] | forwarding, forwarder ¦ forwarding, forwarder ¦ cut-off, U - RER | -78.9527 | -50.2377
[5 empty] | wood chipping, mobile chipper, at forest road ¦ wood chipping, chipper, mobile, diesel, at forest road ¦ cut-off, U - RER | -108.2706 | -72.6224
[5 empty] | harvesting, forestry harvester ¦ harvesting, forestry harvester ¦ cut-off, U - RER | -131.3673 | -78.3107
|  |  |  | softwood forestry, spruce, sustainable forest management ¦ wood chips, wet, measured as dry mass ¦ cut-off, U - SE |  | -465.8724
[5 empty] | wood chipping, terrain chipper, diesel ¦ wood chipping, forwarder with terrain chipper, in forest ¦ cut-off, U - RER | -33.3764 | -22.6535
[5 empty] | forwarding, forwarder ¦ forwarding, forwarder ¦ cut-off, U - RER | -96.665 | -61.508
[5 empty] | wood chipping, mobile chipper, at forest road ¦ wood chipping, chipper, mobile, diesel, at forest road ¦ cut-off, U - RER | -133.7386 | -89.7051
[5 empty] | harvesting, forestry harvester ¦ harvesting, forestry harvester ¦ cut-off, U - RER | -162.2682 | -96.7313
|  |  |  | hardwood forestry, birch, sustainable forest management ¦ wood chips, wet, measured as dry mass ¦ cut-off, U - SE |  | -741.5062
[5 empty] | power sawing, without catalytic converter ¦ power sawing, without catalytic converter ¦ cut-off, U - RER | -26.9957 | -13.5352
[5 empty] | wood chipping, terrain chipper, diesel ¦ wood chipping, forwarder with terrain chipper, in forest ¦ cut-off, U - RER | -52.7583 | -35.8086
[5 empty] | forwarding, forwarder ¦ forwarding, forwarder ¦ cut-off, U - RER | -156.7125 | -99.7163
[5 empty] | wood chipping, mobile chipper, at forest road ¦ wood chipping, chipper, mobile, diesel, at forest road ¦ cut-off, U - RER | -211.4015 | -141.7974
[5 empty] | harvesting, forestry harvester ¦ harvesting, forestry harvester ¦ cut-off, U - RER | -262.328 | -156.379
|  | electricity production, wind, 1-3MW turbine, onshore ¦ electricity, high voltage ¦ cut-off, U - DE |  |  |  | -5087.8011
|  |  | market for network connection, turbine 2MW, onshore ¦ wind turbine network connection, 2MW, onshore ¦ cut-off, U - GLO |  |  | -40.7885
|  |  |  | wind turbine network connection construction, 2MW, onshore ¦ wind turbine network connection, 2MW, onshore ¦ cut-off, U - RoW |  | -38.9623
|  |  | market for wind turbine, 2MW, onshore ¦ wind turbine, 2MW, onshore ¦ cut-off, U - GLO |  |  | -5016.7104
|  |  |  | wind turbine construction, 2MW, onshore ¦ wind turbine, 2MW, onshore ¦ cut-off, U - GLO |  | -5016.7104
[5 empty] | market for polyethylene, high density, granulate ¦ polyethylene, high density, granulate ¦ cut-off, U - GLO | -27.3483
[5 empty] | market for zinc coat, pieces ¦ zinc coat, pieces ¦ cut-off, U - GLO | -33.7628
[5 empty] | market for sheet rolling, chromium steel ¦ sheet rolling, chromium steel ¦ cut-off, U - GLO | -37.3709
[5 empty] | market for copper ¦ copper ¦ cut-off, U - GLO | -45.2542
[5 empty] | market for waste reinforced concrete ¦ waste reinforced concrete ¦ cut-off, U - GLO | -48.0855
[5 empty] | market for electronics, for control units ¦ electronics, for control units ¦ cut-off, U - GLO | -51.9713
[5 empty] | market for aluminium, wrought alloy ¦ aluminium, wrought alloy ¦ cut-off, U - GLO | -94.0337
[5 empty] | market for cast iron ¦ cast iron ¦ cut-off, U - GLO | -163.9368
[5 empty] | market for reinforcing steel ¦ reinforcing steel ¦ cut-off, U - GLO | -259.2063
[5 empty] | market for steel, chromium steel 18/8 ¦ steel, chromium steel 18/8 ¦ cut-off, U - GLO | -277.9418
[5 empty] | market for epoxy resin, liquid ¦ epoxy resin, liquid ¦ cut-off, U - GLO | -281.9295
[5 empty] | market for concrete, normal ¦ concrete, normal ¦ cut-off, U - RoW | -339.7262
[5 empty] | market for sheet rolling, steel ¦ sheet rolling, steel ¦ cut-off, U - GLO | -344.1847
[5 empty] | market for road ¦ road ¦ cut-off, U - GLO | -451.8953
[5 empty] | market group for electricity, medium voltage ¦ electricity, medium voltage ¦ cut-off, U - GLO | -475.598
[5 empty] | market for glass fibre reinforced plastic, polyamide, injection moulded ¦ glass fibre reinforced plastic, polyamide, injection moulded ¦ cut-off, U - GLO | -556.6035
[5 empty] | market for steel, low-alloyed ¦ steel, low-alloyed ¦ cut-off, U - GLO | -1459.6715
|  | electricity production, nuclear, pressure water reactor ¦ electricity, high voltage ¦ cut-off, U - DE |  |  |  | -5965.2859
|  |  | market for argon, liquid ¦ argon, liquid ¦ cut-off, U - GLO |  |  | -36.6557
|  |  |  | argon production, liquid ¦ argon, liquid ¦ cut-off, U - RoW |  | -24.5415
|  |  | market for low level radioactive waste for final repository ¦ low level radioactive waste for final repository ¦ cut-off, U - GLO |  |  | -40.9006
|  |  |  | treatment of low level radioactive waste for final repository ¦ low level radioactive waste for final repository ¦ cut-off, U - RoW |  | -40.5969
[5 empty] | market for nuclear waste storage, final repository for low level radioactive waste ¦ nuclear waste storage, final repository for low level radioactive waste ¦ cut-off, U - GLO | -33.134
|  |  | market for spent nuclear fuel ¦ spent nuclear fuel ¦ cut-off, U - GLO |  |  | -330.9516
|  |  |  | treatment of spent nuclear fuel, reprocessing ¦ spent nuclear fuel ¦ cut-off, U - RoW |  | -149.8793 | -2.5482
[5 empty] | market for conditioned spent nuclear fuel ¦ conditioned spent nuclear fuel ¦ cut-off, U - GLO | -30.4313
[5 empty] | market group for heat, district or industrial, other than natural gas ¦ heat, district or industrial, other than natural gas ¦ cut-off, U - GLO | -30.7565
[5 empty] | market group for electricity, high voltage ¦ electricity, high voltage ¦ cut-off, U - GLO | -48.3248
|  |  |  | treatment of spent nuclear fuel, conditioning ¦ spent nuclear fuel ¦ cut-off, U - RoW |  | -181.0248
[5 empty] | market for nuclear spent fuel conditioning facility ¦ nuclear spent fuel conditioning facility ¦ cut-off, U - GLO | -26.4338
[5 empty] | market for high level radioactive waste for final repository ¦ high level radioactive waste for final repository ¦ cut-off, U - GLO | -65.5878
[5 empty] | market for steel, chromium steel 18/8, hot rolled ¦ steel, chromium steel 18/8, hot rolled ¦ cut-off, U - GLO | -88.9995
|  |  | market for nuclear power plant, pressure water reactor 1000MW ¦ nuclear power plant, pressure water reactor 1000MW ¦ cut-off, U - GLO |  |  | -971.4117
|  |  |  | nuclear power plant construction, pressure water reactor 1000MW ¦ nuclear power plant, pressure water reactor 1000MW ¦ cut-off, U - CN |  | -44.8815
[5 empty] | market group for electricity, medium voltage ¦ electricity, medium voltage ¦ cut-off, U - CN | -30.2688
|  |  |  | nuclear power plant construction, pressure water reactor 1000MW ¦ nuclear power plant, pressure water reactor 1000MW ¦ cut-off, U - DE |  | -59.3026
[5 empty] | market for electricity, medium voltage ¦ electricity, medium voltage ¦ cut-off, U - DE | -32.1054 | -0.13349
|  |  |  | nuclear power plant construction, pressure water reactor 1000MW ¦ nuclear power plant, pressure water reactor 1000MW ¦ cut-off, U - FR |  | -152.1088
[5 empty] | market for electricity, medium voltage ¦ electricity, medium voltage ¦ cut-off, U - FR | -24.853 | -0.29906
[5 empty] | market for reinforcing steel ¦ reinforcing steel ¦ cut-off, U - GLO | -33.145
[5 empty] | market for steel, chromium steel 18/8, hot rolled ¦ steel, chromium steel 18/8, hot rolled ¦ cut-off, U - GLO | -49.6824
|  |  |  | nuclear power plant construction, pressure water reactor 1000MW ¦ nuclear power plant, pressure water reactor 1000MW ¦ cut-off, U - US |  | -294.4379
[5 empty] | market for reinforcing steel ¦ reinforcing steel ¦ cut-off, U - GLO | -34.3771
[5 empty] | market for steel, chromium steel 18/8, hot rolled ¦ steel, chromium steel 18/8, hot rolled ¦ cut-off, U - GLO | -51.5293
[5 empty] | market group for electricity, medium voltage ¦ electricity, medium voltage ¦ cut-off, U - US | -158.6281
|  |  |  | nuclear power plant construction, pressure water reactor 1000MW ¦ nuclear power plant, pressure water reactor 1000MW ¦ cut-off, U - RoW |  | -417.0017
[5 empty] | market for reinforcing steel ¦ reinforcing steel ¦ cut-off, U - GLO | -44.5628
[5 empty] | market for steel, chromium steel 18/8, hot rolled ¦ steel, chromium steel 18/8, hot rolled ¦ cut-off, U - GLO | -66.7971
[5 empty] | market group for electricity, medium voltage ¦ electricity, medium voltage ¦ cut-off, U - GLO | -241.0633
|  |  | market for nuclear fuel element, for pressure water reactor, UO2 4.0% & MOX ¦ nuclear fuel element, for pressure water reactor, UO2 4.0% & MOX ¦ cut-off, U - GLO |  |  | -4488.614
|  |  |  | nuclear fuel element production, for pressure water reactor, UO2 4.0% & MOX ¦ nuclear fuel element, for pressure water reactor, UO2 4.0% & MOX ¦ cut-off, U - DE |  | -271.6225
[5 empty] | market for uranium, enriched 4%, in fuel element for light water reactor ¦ uranium, enriched 4%, in fuel element for light water reactor ¦ cut-off, U - GLO | -270.9687
|  |  |  | nuclear fuel element production, for pressure water reactor, UO2 4.0% & MOX ¦ nuclear fuel element, for pressure water reactor, UO2 4.0% & MOX ¦ cut-off, U - RoW |  | -4216.9212
[5 empty] | market for uranium, enriched 4%, in fuel element for light water reactor ¦ uranium, enriched 4%, in fuel element for light water reactor ¦ cut-off, U - GLO | -4206.7706
|  | treatment of coal gas, in power plant ¦ electricity, high voltage ¦ cut-off, U - DE |  |  |  | -11183.8464 | -3809.7857
|  |  | market for gas power plant, 100MW electrical ¦ gas power plant, 100MW electrical ¦ cut-off, U - GLO |  |  | -25.0442
|  |  | market for coal gas ¦ coal gas ¦ cut-off, U - GLO |  |  | -7348.8898
|  |  |  | coking ¦ coal gas ¦ cut-off, U - DE |  | -36.3331 | -4.6141
[5 empty] | market for hard coal ¦ hard coal ¦ cut-off, U - WEU | -29.4297
|  |  |  | coking ¦ coal gas ¦ cut-off, U - RoW |  | -7312.5567 | -1638.7354
[5 empty] | market for hard coal ¦ hard coal ¦ cut-off, U - ID | -59.7155
[5 empty] | market for hard coal coke factory ¦ hard coal coke factory ¦ cut-off, U - GLO | -67.2148
[5 empty] | market for hard coal ¦ hard coal ¦ cut-off, U - AU | -67.3379
[5 empty] | market for hard coal ¦ hard coal ¦ cut-off, U - ZA | -68.7649
[5 empty] | market for hard coal ¦ hard coal ¦ cut-off, U - RU | -134.8521
[5 empty] | market for hard coal ¦ hard coal ¦ cut-off, U - PL | -154.677
[5 empty] | market group for electricity, medium voltage ¦ electricity, medium voltage ¦ cut-off, U - GLO | -255.7449
[5 empty] | market for hard coal ¦ hard coal ¦ cut-off, U - RNA | -265.4717
[5 empty] | market for hard coal ¦ hard coal ¦ cut-off, U - RoW | -1049.2226
[5 empty] | market for hard coal ¦ hard coal ¦ cut-off, U - CN | -3526.5864
|  | heat and power co-generation, oil ¦ electricity, high voltage ¦ cut-off, U - DE |  |  |  | -11857.3054 | -10271.0569
|  |  | market for oil power plant, 500MW ¦ oil power plant, 500MW ¦ cut-off, U - GLO |  |  | -25.8318
|  |  | market for heavy fuel oil ¦ heavy fuel oil ¦ cut-off, U - Europe without Switzerland |  |  | -1530.6678
|  |  |  | market for transport, pipeline, onshore, petroleum ¦ transport, pipeline, onshore, petroleum ¦ cut-off, U - GLO |  | -33.6465
[5 empty] | transport, pipeline, onshore, petroleum ¦ transport, pipeline, onshore, petroleum ¦ cut-off, U - RoW | -24.8216
|  |  |  | petroleum refinery operation ¦ heavy fuel oil ¦ cut-off, U - Europe without Switzerland |  | -1425.6093 | -4.8039
[5 empty] | market group for electricity, medium voltage ¦ electricity, medium voltage ¦ cut-off, U - Europe without Switzerland | -52.2101
[5 empty] | market for naphtha ¦ naphtha ¦ cut-off, U - RER | -63.6499
[5 empty] | market for heavy fuel oil, burned in refinery furnace ¦ heavy fuel oil, burned in refinery furnace ¦ cut-off, U - GLO | -158.2795
[5 empty] | refinery gas, burned in furnace ¦ heat, district or industrial, other than natural gas ¦ cut-off, U - Europe without Switzerland | -295.4981 | -295.4981
[5 empty] | market for petroleum ¦ petroleum ¦ cut-off, U - GLO | -830.4968 | -0.14994
|  | electricity production, oil ¦ electricity, high voltage ¦ cut-off, U - DE |  |  |  | -28213.2712 | -24438.9517
|  |  | market for ammonia, liquid ¦ ammonia, liquid ¦ cut-off, U - RER |  |  | -56.4642
|  |  |  | ammonia production, partial oxidation, liquid ¦ ammonia, liquid ¦ cut-off, U - RER |  | -54.1963 | -43.5959
|  |  | market for oil power plant, 500MW ¦ oil power plant, 500MW ¦ cut-off, U - GLO |  |  | -61.4643
|  |  |  | oil power plant construction, 500MW ¦ oil power plant, 500MW ¦ cut-off, U - RoW |  | -42.7341
|  |  | market for heavy fuel oil ¦ heavy fuel oil ¦ cut-off, U - Europe without Switzerland |  |  | -3642.0708
|  |  |  | market group for electricity, low voltage ¦ electricity, low voltage ¦ cut-off, U - Europe without Switzerland |  | -25.1238
|  |  |  | market for transport, freight, light commercial vehicle ¦ transport, freight, light commercial vehicle ¦ cut-off, U - GLO |  | -26.004
|  |  |  | market for transport, freight, sea, transoceanic tanker ¦ transport, freight, sea, transoceanic tanker ¦ cut-off, U - GLO |  | -28.9123
[5 empty] | transport, freight, sea, transoceanic tanker ¦ transport, freight, sea, transoceanic tanker ¦ cut-off, U - GLO | -28.9123 | -19.5138
|  |  |  | market for transport, freight, lorry, unspecified ¦ transport, freight, lorry, unspecified ¦ cut-off, U - GLO |  | -56.7081
|  |  |  | market for transport, pipeline, onshore, petroleum ¦ transport, pipeline, onshore, petroleum ¦ cut-off, U - GLO |  | -80.0585
[5 empty] | transport, pipeline, onshore, petroleum ¦ transport, pipeline, onshore, petroleum ¦ cut-off, U - RoW | -59.0605
|  |  |  | petroleum refinery operation ¦ heavy fuel oil ¦ cut-off, U - Europe without Switzerland |  | -3392.0946 | -11.4304
[5 empty] | market for waste refinery gas ¦ waste refinery gas ¦ cut-off, U - GLO | -28.3919
[5 empty] | market group for electricity, medium voltage ¦ electricity, medium voltage ¦ cut-off, U - Europe without Switzerland | -124.2286
[5 empty] | market for naphtha ¦ naphtha ¦ cut-off, U - RER | -151.4486
[5 empty] | market for heavy fuel oil, burned in refinery furnace ¦ heavy fuel oil, burned in refinery furnace ¦ cut-off, U - GLO | -376.6102
[5 empty] | refinery gas, burned in furnace ¦ heat, district or industrial, other than natural gas ¦ cut-off, U - Europe without Switzerland | -703.1082 | -703.1082
[5 empty] | market for petroleum ¦ petroleum ¦ cut-off, U - GLO | -1976.0839 | -0.35676
|  | heat and power co-generation, lignite ¦ electricity, high voltage ¦ cut-off, U - DE |  |  |  | -39665.2255 | -38434.8391
|  |  | market for lignite power plant ¦ lignite power plant ¦ cut-off, U - GLO |  |  | -59.7399
|  |  |  | lignite power plant construction ¦ lignite power plant ¦ cut-off, U - RoW |  | -41.5554
|  |  | market for NOx retained, by selective catalytic reduction ¦ NOx retained, by selective catalytic reduction ¦ cut-off, U - GLO |  |  | -63.3725
|  |  |  | selective catalytic reduction of nitrogen oxides ¦ NOx retained, by selective catalytic reduction ¦ cut-off, U - GLO |  | -63.3725
[5 empty] | market for ammonia, liquid ¦ ammonia, liquid ¦ cut-off, U - RoW | -45.6301
|  |  | market for SOx retained, in lignite flue gas desulfurisation ¦ SOx retained, in lignite flue gas desulfurisation ¦ cut-off, U - GLO |  |  | -273.8908
|  |  |  | desulfurisation of lignite flue gas ¦ SOx retained, in lignite flue gas desulfurisation ¦ cut-off, U - GLO |  | -273.8908 | -245.498
[5 empty] | market for lime ¦ lime ¦ cut-off, U - GLO | -28.366
|  |  | market for lignite ¦ lignite ¦ cut-off, U - RER |  |  | -826.4748
|  |  |  | market for transport, freight train ¦ transport, freight train ¦ cut-off, U - Europe without Switzerland |  | -88.0355
[5 empty] | transport, freight train, electricity ¦ transport, freight train ¦ cut-off, U - Europe without Switzerland | -29.9797 | -1.5027
[5 empty] | transport, freight train, diesel ¦ transport, freight train ¦ cut-off, U - Europe without Switzerland | -30.8569 | -17.991
|  |  |  | lignite mine operation ¦ lignite ¦ cut-off, U - RER |  | -730.4809 | -261.8315
[5 empty] | market for mine infrastructure, open cast, lignite ¦ mine infrastructure, open cast, lignite ¦ cut-off, U - GLO | -28.6807
[5 empty] | market for diesel, burned in building machine ¦ diesel, burned in building machine ¦ cut-off, U - GLO | -56.4383
[5 empty] | market group for electricity, high voltage ¦ electricity, high voltage ¦ cut-off, U - RER | -383.5304
|  | electricity production, natural gas, combined cycle power plant ¦ electricity, high voltage ¦ cut-off, U - DE |  |  |  | -42934.8837 | -33730.2918
|  |  | market for gas power plant, combined cycle, 400MW electrical ¦ gas power plant, combined cycle, 400MW electrical ¦ cut-off, U - GLO |  |  | -101.571
|  |  |  | gas power plant construction, combined cycle, 400MW electrical ¦ gas power plant, combined cycle, 400MW electrical ¦ cut-off, U - RER |  | -30.8394
|  |  |  | gas power plant construction, combined cycle, 400MW electrical ¦ gas power plant, combined cycle, 400MW electrical ¦ cut-off, U - RoW |  | -70.7316
|  |  | market for natural gas, high pressure ¦ natural gas, high pressure ¦ cut-off, U - DE |  |  | -9101.9513 | -313.4162
|  |  |  | market for electricity, medium voltage ¦ electricity, medium voltage ¦ cut-off, U - DE |  | -34.3712 | -0.14292
[5 empty] | electricity voltage transformation from high to medium voltage ¦ electricity, medium voltage ¦ cut-off, U - DE | -34.1956
|  |  |  | market for heat, district or industrial, natural gas ¦ heat, district or industrial, natural gas ¦ cut-off, U - Europe without Switzerland |  | -63.2319
|  |  |  | market for pipeline, natural gas, high pressure distribution network ¦ pipeline, natural gas, high pressure distribution network ¦ cut-off, U - GLO |  | -75.0544
[5 empty] | pipeline construction, natural gas, high pressure distribution network ¦ pipeline, natural gas, high pressure distribution network ¦ cut-off, U - RoW | -56.132
|  |  |  | transport, pipeline, long distance, natural gas ¦ transport, pipeline, long distance, natural gas ¦ cut-off, U - DE |  | -99.4246 | -11.1978
[5 empty] | market for electricity, medium voltage ¦ electricity, medium voltage ¦ cut-off, U - DE | -81.4772 | -0.33878
|  |  |  | natural gas, high pressure, import from NL ¦ natural gas, high pressure ¦ cut-off, U - DE |  | -238.119 | -6.7285
[5 empty] | petroleum and gas production, off-shore ¦ natural gas, high pressure ¦ cut-off, U - NL | -47.3689 | -7.3659
[5 empty] | petroleum and gas production, on-shore ¦ natural gas, high pressure ¦ cut-off, U - NL | -77.2669 | -18.5706
[5 empty] | transport, pipeline, long distance, natural gas ¦ transport, pipeline, long distance, natural gas ¦ cut-off, U - NL | -95.4791 | -12.4524
|  |  |  | natural gas, high pressure, import from NO ¦ natural gas, high pressure ¦ cut-off, U - DE |  | -443.8438 | -9.004
[5 empty] | transport, pipeline, offshore, long distance, natural gas ¦ transport, pipeline, offshore, long distance, natural gas ¦ cut-off, U - NO | -27.0675 | -14.2313
[5 empty] | transport, pipeline, onshore, long distance, natural gas ¦ transport, pipeline, onshore, long distance, natural gas ¦ cut-off, U - NO | -36.5412 | -18.975
[5 empty] | petroleum and gas production, off-shore ¦ natural gas, high pressure ¦ cut-off, U - NO | -351.5953 | -11.7386
|  |  |  | natural gas production ¦ natural gas, high pressure ¦ cut-off, U - DE |  | -481.2709 | -61.7484
[5 empty] | market for sweetening, natural gas ¦ sweetening, natural gas ¦ cut-off, U - GLO | -376.8341
|  |  |  | market for transport, pipeline, long distance, natural gas ¦ transport, pipeline, long distance, natural gas ¦ cut-off, U - GLO |  | -1316.3028
[5 empty] | transport, pipeline, long distance, natural gas ¦ transport, pipeline, long distance, natural gas ¦ cut-off, U - RER w/o DE+NL+NO | -25.7173 | -3.7035
[5 empty] | transport, pipeline, long distance, natural gas ¦ transport, pipeline, long distance, natural gas ¦ cut-off, U - RU | -54.6258 | -23.5167
[5 empty] | transport, pipeline, long distance, natural gas ¦ transport, pipeline, long distance, natural gas ¦ cut-off, U - RoW | -1224.3084 | -437.6505
|  |  |  | natural gas, high pressure, import from RU ¦ natural gas, high pressure ¦ cut-off, U - DE |  | -6023.2355 | -13.7863
[5 empty] | natural gas production ¦ natural gas, high pressure ¦ cut-off, U - RU | -1486.7515 | -595.8881
[5 empty] | transport, pipeline, long distance, natural gas ¦ transport, pipeline, long distance, natural gas ¦ cut-off, U - RU | -4499.2411 | -1936.9465
|  | heat and power co-generation, biogas, gas engine ¦ electricity, high voltage ¦ cut-off, U - DE |  |  |  | -43931.9035 | -1778.2213
|  |  | market for waste mineral oil ¦ waste mineral oil ¦ cut-off, U - GLO |  |  | -43.6733
|  |  |  | treatment of waste mineral oil, hazardous waste incineration ¦ waste mineral oil ¦ cut-off, U - RoW |  | -43.1635 | -42.7296
|  |  | market for lubricating oil ¦ lubricating oil ¦ cut-off, U - GLO |  |  | -47.378
|  |  |  | lubricating oil production ¦ lubricating oil ¦ cut-off, U - RoW |  | -32.2987
|  |  | market for heat and power co-generation unit, 160kW electrical, components for electricity only ¦ heat and power co-generation unit, 160kW electrical, components for electricity only ¦ cut-off, U - GLO |  |  | -106.1103
|  |  |  | heat and power co-generation unit construction, 160kW electrical, components for electricity only ¦ heat and power co-generation unit, 160kW electrical, components for electricity only ¦ cut-off, U - RER |  | -35.0792
|  |  |  | heat and power co-generation unit construction, 160kW electrical, components for electricity only ¦ heat and power co-generation unit, 160kW electrical, components for electricity only ¦ cut-off, U - RoW |  | -71.031
[5 empty] | market for electric parts, heat and power co-generation unit, 160kW electrical ¦ electric parts, heat and power co-generation unit, 160kW electrical ¦ cut-off, U - GLO | -42.1711
|  |  | market for heat and power co-generation unit, 160kW electrical, components for heat only ¦ heat and power co-generation unit, 160kW electrical, components for heat only ¦ cut-off, U - GLO |  |  | -155.5407
|  |  |  | heat and power co-generation unit construction, 160kW electrical, components for heat only ¦ heat and power co-generation unit, 160kW electrical, components for heat only ¦ cut-off, U - RER |  | -51.4206
[5 empty] | market for storage, 10'000 l ¦ storage, 10'000 l ¦ cut-off, U - GLO | -29.5314
|  |  |  | heat and power co-generation unit construction, 160kW electrical, components for heat only ¦ heat and power co-generation unit, 160kW electrical, components for heat only ¦ cut-off, U - RoW |  | -104.1202
[5 empty] | market for heating and sanitary equipment, heat and power co-generation unit, 160kW electrical ¦ heating and sanitary equipment, heat and power co-generation unit, 160kW electrical ¦ cut-off, U - GLO | -30.0433
[5 empty] | market for storage, 10'000 l ¦ storage, 10'000 l ¦ cut-off, U - GLO | -59.7974
|  |  | market for heat and power co-generation unit, 160kW electrical, common components for heat+electricity ¦ heat and power co-generation unit, 160kW electrical, common components for heat+electricity ¦ cut-off, U - GLO |  |  | -705.1789
|  |  |  | heat and power co-generation unit construction, 160kW electrical, common components for heat+electricity ¦ heat and power co-generation unit, 160kW electrical, common components for heat+electricity ¦ cut-off, U - RER |  | -233.1268
[5 empty] | market for planning, heat and power co-generation unit, 160kW electrical ¦ planning, heat and power co-generation unit, 160kW electrical ¦ cut-off, U - GLO | -25.8504
[5 empty] | market for control cabinet, heat and power co-generation unit, 160kW electrical ¦ control cabinet, heat and power co-generation unit, 160kW electrical ¦ cut-off, U - GLO | -34.6761
[5 empty] | market for maintenance, heat and power co-generation unit, 160kW electrical ¦ maintenance, heat and power co-generation unit, 160kW electrical ¦ cut-off, U - GLO | -90.5956
|  |  |  | heat and power co-generation unit construction, 160kW electrical, common components for heat+electricity ¦ heat and power co-generation unit, 160kW electrical, common components for heat+electricity ¦ cut-off, U - RoW |  | -472.0522
[5 empty] | market for gas motor, 206kW ¦ gas motor, 206kW ¦ cut-off, U - GLO | -24.804
[5 empty] | market for air input/output unit, heat and power co-generation unit, 160kW electrical ¦ air input/output unit, heat and power co-generation unit, 160kW electrical ¦ cut-off, U - GLO | -25.3683
[5 empty] | market for energy requirement for assembly of heat and power co-generation unit, 160kW electrical ¦ energy requirement for assembly of heat and power co-generation unit, 160kW electrical ¦ cut-off, U - GLO | -29.0869
[5 empty] | market for catalytic converter, three-way, 19.1l ¦ catalytic converter, three-way, 19.1l ¦ cut-off, U - GLO | -44.087
[5 empty] | market for planning, heat and power co-generation unit, 160kW electrical ¦ planning, heat and power co-generation unit, 160kW electrical ¦ cut-off, U - GLO | -52.3438
[5 empty] | market for control cabinet, heat and power co-generation unit, 160kW electrical ¦ control cabinet, heat and power co-generation unit, 160kW electrical ¦ cut-off, U - GLO | -70.2147
[5 empty] | market for maintenance, heat and power co-generation unit, 160kW electrical ¦ maintenance, heat and power co-generation unit, 160kW electrical ¦ cut-off, U - GLO | -183.4447
|  |  | market for biogas ¦ biogas ¦ cut-off, U - GLO |  |  | -41095.8009
|  |  |  | treatment of manure and biowaste by anaerobic digestion, from manure, solid, cattle ¦ biogas ¦ cut-off, U - CH |  | -36.2943 | -28.281
|  |  |  | treatment of manure and biowaste by anaerobic digestion, from manure, liquid, swine ¦ biogas ¦ cut-off, U - CH |  | -98.654 | -77.9018
|  |  |  | treatment of manure and biowaste by anaerobic digestion, from manure, liquid, cattle ¦ biogas ¦ cut-off, U - CH |  | -172.127 | -136.5638
|  |  |  | treatment of manure and biowaste by anaerobic digestion, from used vegetable cooking oil ¦ biogas ¦ cut-off, U - RoW |  | -1450.5645 | -729.5038
[5 empty] | market for anaerobic digestion plant, agriculture, with methane recovery ¦ anaerobic digestion plant, agriculture, with methane recovery ¦ cut-off, U - GLO | -29.0507
[5 empty] | market for glycerine ¦ glycerine ¦ cut-off, U - GLO | -42.4451
[5 empty] | market group for electricity, low voltage ¦ electricity, low voltage ¦ cut-off, U - GLO | -141.8686
[5 empty] | market group for heat, central or small-scale, other than natural gas ¦ heat, central or small-scale, other than natural gas ¦ cut-off, U - GLO | -507.6962
|  |  |  | treatment of manure and biowaste by anaerobic digestion, from manure, solid, cattle ¦ biogas ¦ cut-off, U - RoW |  | -4609.4371 | -3114.0522
[5 empty] | market for anaerobic digestion plant, agriculture, with methane recovery ¦ anaerobic digestion plant, agriculture, with methane recovery ¦ cut-off, U - GLO | -50.1489
[5 empty] | market for manure, solid, cattle ¦ manure, solid, cattle ¦ cut-off, U - GLO | -87.2938
[5 empty] | market for glycerine ¦ glycerine ¦ cut-off, U - GLO | -236.6284
[5 empty] | market group for electricity, low voltage ¦ electricity, low voltage ¦ cut-off, U - GLO | -244.9012
[5 empty] | market group for heat, central or small-scale, other than natural gas ¦ heat, central or small-scale, other than natural gas ¦ cut-off, U - GLO | -876.4125
|  |  |  | treatment of manure and biowaste by anaerobic digestion, from manure, liquid, swine ¦ biogas ¦ cut-off, U - RoW |  | -12657.1997 | -8577.8521
[5 empty] | market for anaerobic digestion plant, agriculture, with methane recovery ¦ anaerobic digestion plant, agriculture, with methane recovery ¦ cut-off, U - GLO | -146.7826
[5 empty] | market for glycerine ¦ glycerine ¦ cut-off, U - GLO | -650.5547
[5 empty] | market group for electricity, low voltage ¦ electricity, low voltage ¦ cut-off, U - GLO | -716.8095
[5 empty] | market group for heat, central or small-scale, other than natural gas ¦ heat, central or small-scale, other than natural gas ¦ cut-off, U - GLO | -2565.2008
|  |  |  | treatment of manure and biowaste by anaerobic digestion, from manure, liquid, cattle ¦ biogas ¦ cut-off, U - RoW |  | -22061.5758 | -15037.1897
[5 empty] | market for anaerobic digestion plant, agriculture, with methane recovery ¦ anaerobic digestion plant, agriculture, with methane recovery ¦ cut-off, U - GLO | -254.2899
[5 empty] | market for glycerine ¦ glycerine ¦ cut-off, U - GLO | -1084.2579
[5 empty] | market group for electricity, low voltage ¦ electricity, low voltage ¦ cut-off, U - GLO | -1241.8191
[5 empty] | market group for heat, central or small-scale, other than natural gas ¦ heat, central or small-scale, other than natural gas ¦ cut-off, U - GLO | -4444.0192
|  | electricity production, natural gas, conventional power plant ¦ electricity, high voltage ¦ cut-off, U - DE |  |  |  | -44324.4903 | -35265.1954
|  |  | market for gas power plant, 100MW electrical ¦ gas power plant, 100MW electrical ¦ cut-off, U - GLO |  |  | -25.3072
|  |  | market for natural gas, high pressure ¦ natural gas, high pressure ¦ cut-off, U - DE |  |  | -9032.9261 | -311.0394
|  |  |  | market for electricity, medium voltage ¦ electricity, medium voltage ¦ cut-off, U - DE |  | -34.1106 | -0.14183
[5 empty] | electricity voltage transformation from high to medium voltage ¦ electricity, medium voltage ¦ cut-off, U - DE | -33.9363
|  |  |  | market for heat, district or industrial, natural gas ¦ heat, district or industrial, natural gas ¦ cut-off, U - Europe without Switzerland |  | -62.7524
|  |  |  | market for pipeline, natural gas, high pressure distribution network ¦ pipeline, natural gas, high pressure distribution network ¦ cut-off, U - GLO |  | -74.4853
[5 empty] | pipeline construction, natural gas, high pressure distribution network ¦ pipeline, natural gas, high pressure distribution network ¦ cut-off, U - RoW | -55.7064
|  |  |  | transport, pipeline, long distance, natural gas ¦ transport, pipeline, long distance, natural gas ¦ cut-off, U - DE |  | -98.6706 | -11.1128
[5 empty] | market for electricity, medium voltage ¦ electricity, medium voltage ¦ cut-off, U - DE | -80.8593 | -0.33621
|  |  |  | natural gas, high pressure, import from NL ¦ natural gas, high pressure ¦ cut-off, U - DE |  | -236.3132 | -6.6774
[5 empty] | petroleum and gas production, off-shore ¦ natural gas, high pressure ¦ cut-off, U - NL | -47.0096 | -7.31
[5 empty] | petroleum and gas production, on-shore ¦ natural gas, high pressure ¦ cut-off, U - NL | -76.681 | -18.4297
[5 empty] | transport, pipeline, long distance, natural gas ¦ transport, pipeline, long distance, natural gas ¦ cut-off, U - NL | -94.7551 | -12.3579
|  |  |  | natural gas, high pressure, import from NO ¦ natural gas, high pressure ¦ cut-off, U - DE |  | -440.4778 | -8.9357
[5 empty] | transport, pipeline, offshore, long distance, natural gas ¦ transport, pipeline, offshore, long distance, natural gas ¦ cut-off, U - NO | -26.8623 | -14.1233
[5 empty] | transport, pipeline, onshore, long distance, natural gas ¦ transport, pipeline, onshore, long distance, natural gas ¦ cut-off, U - NO | -36.2641 | -18.8311
[5 empty] | petroleum and gas production, off-shore ¦ natural gas, high pressure ¦ cut-off, U - NO | -348.929 | -11.6495
|  |  |  | natural gas production ¦ natural gas, high pressure ¦ cut-off, U - DE |  | -477.6212 | -61.2801
[5 empty] | market for sweetening, natural gas ¦ sweetening, natural gas ¦ cut-off, U - GLO | -373.9763
|  |  |  | market for transport, pipeline, long distance, natural gas ¦ transport, pipeline, long distance, natural gas ¦ cut-off, U - GLO |  | -1306.3206
[5 empty] | transport, pipeline, long distance, natural gas ¦ transport, pipeline, long distance, natural gas ¦ cut-off, U - RER w/o DE+NL+NO | -25.5222 | -3.6754
[5 empty] | transport, pipeline, long distance, natural gas ¦ transport, pipeline, long distance, natural gas ¦ cut-off, U - RU | -54.2115 | -23.3383
[5 empty] | transport, pipeline, long distance, natural gas ¦ transport, pipeline, long distance, natural gas ¦ cut-off, U - RoW | -1215.0238 | -434.3316
|  |  |  | natural gas, high pressure, import from RU ¦ natural gas, high pressure ¦ cut-off, U - DE |  | -5977.558 | -13.6818
[5 empty] | natural gas production ¦ natural gas, high pressure ¦ cut-off, U - RU | -1475.4766 | -591.3691
[5 empty] | transport, pipeline, long distance, natural gas ¦ transport, pipeline, long distance, natural gas ¦ cut-off, U - RU | -4465.1209 | -1922.2576
|  | electricity production, hydro, pumped storage ¦ electricity, high voltage ¦ cut-off, U - DE |  |  |  | -47023.55 | -2159.145
|  |  | market for hydropower plant, reservoir, non-alpine regions ¦ hydropower plant, reservoir, non-alpine regions ¦ cut-off, U - GLO |  |  | -309.5236
|  |  |  | hydropower plant construction, reservoir, non-alpine regions ¦ hydropower plant, reservoir, non-alpine regions ¦ cut-off, U - RER |  | -97.3856
[5 empty] | market for cement, Portland ¦ cement, Portland ¦ cut-off, U - Europe without Switzerland | -51.0024
|  |  |  | hydropower plant construction, reservoir, non-alpine regions ¦ hydropower plant, reservoir, non-alpine regions ¦ cut-off, U - RoW |  | -212.138
[5 empty] | market group for electricity, medium voltage ¦ electricity, medium voltage ¦ cut-off, U - GLO | -28.1402
[5 empty] | market for cement, Portland ¦ cement, Portland ¦ cut-off, U - RoW | -94.0204
|  |  | market for electricity, high voltage ¦ electricity, high voltage ¦ cut-off, U - DE |  |  | -44554.0673 | -93.0799
|  |  |  | electricity production, nuclear, boiling water reactor ¦ electricity, high voltage ¦ cut-off, U - DE |  | -29.0772
|  |  |  | heat and power co-generation, natural gas, combined cycle power plant, 400MW electrical ¦ electricity, high voltage ¦ cut-off, U - DE |  | -36.6159 | -28.766
|  |  |  | electricity, high voltage, import from NL ¦ electricity, high voltage ¦ cut-off, U - DE |  | -46.9002
[5 empty] | market for electricity, high voltage ¦ electricity, high voltage ¦ cut-off, U - NL | -46.9002 | -0.11888
|  |  |  | electricity, high voltage, import from CH ¦ electricity, high voltage ¦ cut-off, U - DE |  | -47.242
[5 empty] | market for electricity, high voltage ¦ electricity, high voltage ¦ cut-off, U - CH | -47.242 | -0.73029
|  |  |  | heat and power co-generation, wood chips, 6667 kW, state-of-the-art 2014 ¦ electricity, high voltage ¦ cut-off, U - DE |  | -53.9483 | -10.2052
[5 empty] | market for wood chips, wet, measured as dry mass ¦ wood chips, wet, measured as dry mass ¦ cut-off, U - Europe without Switzerland | -38.2277
|  |  |  | market for transmission network, electricity, high voltage ¦ transmission network, electricity, high voltage ¦ cut-off, U - GLO |  | -70.2201
[5 empty] | transmission network construction, electricity, high voltage ¦ transmission network, electricity, high voltage ¦ cut-off, U - RoW | -37.2272
|  |  |  | electricity, high voltage, import from LU ¦ electricity, high voltage ¦ cut-off, U - DE |  | -72.136
[5 empty] | market for electricity, high voltage ¦ electricity, high voltage ¦ cut-off, U - LU | -72.136 | -0.16783
|  |  |  | electricity production, wind, 1-3MW turbine, onshore ¦ electricity, high voltage ¦ cut-off, U - DE |  | -81.3488
[5 empty] | market for wind turbine, 2MW, onshore ¦ wind turbine, 2MW, onshore ¦ cut-off, U - GLO | -80.2121
|  |  |  | electricity production, nuclear, pressure water reactor ¦ electricity, high voltage ¦ cut-off, U - DE |  | -95.4158
[5 empty] | market for nuclear fuel element, for pressure water reactor, UO2 4.0% & MOX ¦ nuclear fuel element, for pressure water reactor, UO2 4.0% & MOX ¦ cut-off, U - GLO | -71.7962
|  |  |  | electricity, high voltage, import from FR ¦ electricity, high voltage ¦ cut-off, U - DE |  | -166.4139
[5 empty] | market for electricity, high voltage ¦ electricity, high voltage ¦ cut-off, U - FR | -166.4139 | -2.189
|  |  |  | electricity, high voltage, import from AT ¦ electricity, high voltage ¦ cut-off, U - DE |  | -174.7401
[5 empty] | market for electricity, high voltage ¦ electricity, high voltage ¦ cut-off, U - AT | -174.7401 | -0.66413
|  |  |  | treatment of coal gas, in power plant ¦ electricity, high voltage ¦ cut-off, U - DE |  | -181.2156 | -61.7312
[5 empty] | market for coal gas ¦ coal gas ¦ cut-off, U - GLO | -119.0765
|  |  |  | heat and power co-generation, oil ¦ electricity, high voltage ¦ cut-off, U - DE |  | -192.1279 | -166.4254
[5 empty] | market for heavy fuel oil ¦ heavy fuel oil ¦ cut-off, U - Europe without Switzerland | -24.8019
|  |  |  | electricity, high voltage, import from DK ¦ electricity, high voltage ¦ cut-off, U - DE |  | -299.6894
[5 empty] | market for electricity, high voltage ¦ electricity, high voltage ¦ cut-off, U - DK | -299.6894 | -1.3627
|  |  |  | electricity production, oil ¦ electricity, high voltage ¦ cut-off, U - DE |  | -453.8664 | -393.149
[5 empty] | market for heavy fuel oil ¦ heavy fuel oil ¦ cut-off, U - Europe without Switzerland | -58.5899
|  |  |  | electricity production, natural gas, conventional power plant ¦ electricity, high voltage ¦ cut-off, U - DE |  | -515.9598 | -410.505
[5 empty] | market for natural gas, high pressure ¦ natural gas, high pressure ¦ cut-off, U - DE | -105.1479 | -3.6207
|  |  |  | heat and power co-generation, lignite ¦ electricity, high voltage ¦ cut-off, U - DE |  | -642.709 | -622.7726
|  |  |  | electricity, high voltage, import from CZ ¦ electricity, high voltage ¦ cut-off, U - DE |  | -680.8785
[5 empty] | market for electricity, high voltage ¦ electricity, high voltage ¦ cut-off, U - CZ | -680.8785 | -1.2156
|  |  |  | electricity production, natural gas, combined cycle power plant ¦ electricity, high voltage ¦ cut-off, U - DE |  | -695.6884 | -546.5433
[5 empty] | market for natural gas, high pressure ¦ natural gas, high pressure ¦ cut-off, U - DE | -147.482 | -5.0784
|  |  |  | heat and power co-generation, biogas, gas engine ¦ electricity, high voltage ¦ cut-off, U - DE |  | -711.8434 | -28.8131
[5 empty] | market for biogas ¦ biogas ¦ cut-off, U - GLO | -665.8891
|  |  |  | electricity production, hydro, pumped storage ¦ electricity, high voltage ¦ cut-off, U - DE |  | -750.7912 | -34.4735
[5 empty] | market for electricity, high voltage ¦ electricity, high voltage ¦ cut-off, U - DE | -711.3628 | -1.4861
|  |  |  | treatment of blast furnace gas, in power plant ¦ electricity, high voltage ¦ cut-off, U - DE |  | -1433.3318 | -1430.9452
|  |  |  | heat and power co-generation, hard coal ¦ electricity, high voltage ¦ cut-off, U - DE |  | -1449.1894 | -1218.114
[5 empty] | market for hard coal ¦ hard coal ¦ cut-off, U - WEU | -221.2377
|  |  |  | heat and power co-generation, natural gas, conventional power plant, 100MW electrical ¦ electricity, high voltage ¦ cut-off, U - DE |  | -2909.401 | -2279.9744
[5 empty] | market for natural gas, high pressure ¦ natural gas, high pressure ¦ cut-off, U - DE | -615.2397 | -21.1851
|  |  |  | electricity production, hard coal ¦ electricity, high voltage ¦ cut-off, U - DE |  | -11895.0969 | -9994.4447
[5 empty] | market for SOx retained, in hard coal flue gas desulfurisation ¦ SOx retained, in hard coal flue gas desulfurisation ¦ cut-off, U - GLO | -46.2511
[5 empty] | market for hard coal ¦ hard coal ¦ cut-off, U - WEU | -1815.2222
|  |  |  | electricity production, lignite ¦ electricity, high voltage ¦ cut-off, U - DE |  | -20669.1635 | -20020.8487
[5 empty] | market for NOx retained, by selective catalytic reduction ¦ NOx retained, by selective catalytic reduction ¦ cut-off, U - GLO | -30.2853
[5 empty] | market for lignite power plant ¦ lignite power plant ¦ cut-off, U - GLO | -41.2464
[5 empty] | market for SOx retained, in lignite flue gas desulfurisation ¦ SOx retained, in lignite flue gas desulfurisation ¦ cut-off, U - GLO | -142.6707
[5 empty] | market for lignite ¦ lignite ¦ cut-off, U - RER | -430.5138
|  | treatment of blast furnace gas, in power plant ¦ electricity, high voltage ¦ cut-off, U - DE |  |  |  | -88459.0507 | -88311.7599
|  |  | market for gas power plant, 100MW electrical ¦ gas power plant, 100MW electrical ¦ cut-off, U - GLO |  |  | -146.5496
|  |  |  | gas power plant construction, 100MW electrical ¦ gas power plant, 100MW electrical ¦ cut-off, U - RER |  | -44.1978
|  |  |  | gas power plant construction, 100MW electrical ¦ gas power plant, 100MW electrical ¦ cut-off, U - RoW |  | -102.3518
|  | heat and power co-generation, hard coal ¦ electricity, high voltage ¦ cut-off, U - DE |  |  |  | -89437.7115 | -75176.7394
|  |  | market for hard coal power plant ¦ hard coal power plant ¦ cut-off, U - GLO |  |  | -87.7552
|  |  |  | hard coal power plant construction, 500MW ¦ hard coal power plant ¦ cut-off, U - GLO |  | -79.6339
[5 empty] | market for reinforcing steel ¦ reinforcing steel ¦ cut-off, U - GLO | -50.7666
|  |  | market for NOx retained, by selective catalytic reduction ¦ NOx retained, by selective catalytic reduction ¦ cut-off, U - GLO |  |  | -153.5307
|  |  |  | selective catalytic reduction of nitrogen oxides ¦ NOx retained, by selective catalytic reduction ¦ cut-off, U - GLO |  | -153.5307
[5 empty] | market for titanium dioxide ¦ titanium dioxide ¦ cut-off, U - RoW | -31.1672
[5 empty] | market for ammonia, liquid ¦ ammonia, liquid ¦ cut-off, U - RoW | -110.5467
|  |  | market for SOx retained, in hard coal flue gas desulfurisation ¦ SOx retained, in hard coal flue gas desulfurisation ¦ cut-off, U - GLO |  |  | -347.8942
|  |  |  | desulfurisation of hard coal flue gas ¦ SOx retained, in hard coal flue gas desulfurisation ¦ cut-off, U - RER |  | -149.2383 | -90.2668
[5 empty] | market for quicklime, milled, loose ¦ quicklime, milled, loose ¦ cut-off, U - GLO | -38.7953
|  |  |  | desulfurisation of hard coal flue gas ¦ SOx retained, in hard coal flue gas desulfurisation ¦ cut-off, U - RoW |  | -198.6559 | -119.1891
[5 empty] | market for quicklime, milled, loose ¦ quicklime, milled, loose ¦ cut-off, U - GLO | -51.2256
|  |  | market for hard coal ¦ hard coal ¦ cut-off, U - WEU |  |  | -13653.8339
|  |  |  | market for electricity, medium voltage ¦ electricity, medium voltage ¦ cut-off, U - DE |  | -61.7514 | -0.25676
[5 empty] | electricity voltage transformation from high to medium voltage ¦ electricity, medium voltage ¦ cut-off, U - DE | -61.4359
|  |  |  | market for transport, freight train ¦ transport, freight train ¦ cut-off, U - CH |  | -73.2349
[5 empty] | transport, freight train, electricity ¦ transport, freight train ¦ cut-off, U - CH | -73.2349 | -9.6098
|  |  |  | hard coal mine operation ¦ hard coal ¦ cut-off, U - WEU |  | -13488.8267 | -12812.3382
[5 empty] | market for electricity, high voltage ¦ electricity, high voltage ¦ cut-off, U - AT | -29.092 | -0.11057
[5 empty] | market for electricity, high voltage ¦ electricity, high voltage ¦ cut-off, U - FR | -45.0464 | -0.59254
[5 empty] | market for electricity, high voltage ¦ electricity, high voltage ¦ cut-off, U - NL | -56.5104 | -0.14324
[5 empty] | market for mine infrastructure, underground, hard coal ¦ mine infrastructure, underground, hard coal ¦ cut-off, U - GLO | -156.4899
[5 empty] | market for electricity, high voltage ¦ electricity, high voltage ¦ cut-off, U - DE | -321.7217 | -0.67212
|  | heat and power co-generation, natural gas, conventional power plant, 100MW electrical ¦ electricity, high voltage ¦ cut-off, U - DE |  |  |  | -179555.6676 | -140710.1786
|  |  | market for gas power plant, 100MW electrical ¦ gas power plant, 100MW electrical ¦ cut-off, U - GLO |  |  | -871.0857
|  |  |  | gas power plant construction, 100MW electrical ¦ gas power plant, 100MW electrical ¦ cut-off, U - RER |  | -262.71
[5 empty] | market group for heat, district or industrial, other than natural gas ¦ heat, district or industrial, other than natural gas ¦ cut-off, U - RER | -40.0335
[5 empty] | market for aluminium, wrought alloy ¦ aluminium, wrought alloy ¦ cut-off, U - GLO | -46.9367
[5 empty] | market for diesel, burned in building machine ¦ diesel, burned in building machine ¦ cut-off, U - GLO | -51.7173
[5 empty] | market for reinforcing steel ¦ reinforcing steel ¦ cut-off, U - GLO | -58.9664
|  |  |  | gas power plant construction, 100MW electrical ¦ gas power plant, 100MW electrical ¦ cut-off, U - RoW |  | -608.3757
[5 empty] | market for copper ¦ copper ¦ cut-off, U - GLO | -27.255
[5 empty] | market for polyethylene, low density, granulate ¦ polyethylene, low density, granulate ¦ cut-off, U - GLO | -32.6204
[5 empty] | market for concrete, normal ¦ concrete, normal ¦ cut-off, U - RoW | -40.0248
[5 empty] | market for aluminium, wrought alloy ¦ aluminium, wrought alloy ¦ cut-off, U - GLO | -95.041
[5 empty] | market for diesel, burned in building machine ¦ diesel, burned in building machine ¦ cut-off, U - GLO | -104.7209
[5 empty] | market for reinforcing steel ¦ reinforcing steel ¦ cut-off, U - GLO | -119.3995
[5 empty] | market group for heat, district or industrial, other than natural gas ¦ heat, district or industrial, other than natural gas ¦ cut-off, U - GLO | -139.957
|  |  | market for natural gas, high pressure ¦ natural gas, high pressure ¦ cut-off, U - DE |  |  | -37969.941 | -1307.4555
|  |  |  | natural gas, burned in gas motor, for storage ¦ natural gas, burned in gas motor, for storage ¦ cut-off, U - DE |  | -57.0713 | -44.6017
|  |  |  | market for electricity, medium voltage ¦ electricity, medium voltage ¦ cut-off, U - DE |  | -143.384 | -0.59619
[5 empty] | electricity voltage transformation from high to medium voltage ¦ electricity, medium voltage ¦ cut-off, U - DE | -142.6514
|  |  |  | market for heat, district or industrial, natural gas ¦ heat, district or industrial, natural gas ¦ cut-off, U - Europe without Switzerland |  | -263.7798
[5 empty] | heat and power co-generation, natural gas, conventional power plant, 100MW electrical ¦ heat, district or industrial, natural gas ¦ cut-off, U - DE | -35.4514 | -27.7818
|  |  |  | market for pipeline, natural gas, high pressure distribution network ¦ pipeline, natural gas, high pressure distribution network ¦ cut-off, U - GLO |  | -313.0991
[5 empty] | pipeline construction, natural gas, high pressure distribution network ¦ pipeline, natural gas, high pressure distribution network ¦ cut-off, U - Europe without Switzerland | -78.0402
[5 empty] | pipeline construction, natural gas, high pressure distribution network ¦ pipeline, natural gas, high pressure distribution network ¦ cut-off, U - RoW | -234.1619
|  |  |  | transport, pipeline, long distance, natural gas ¦ transport, pipeline, long distance, natural gas ¦ cut-off, U - DE |  | -414.7623 | -46.7129
[5 empty] | market for pipeline, natural gas, long distance, low capacity, onshore ¦ pipeline, natural gas, long distance, low capacity, onshore ¦ cut-off, U - GLO | -26.8155
[5 empty] | market for electricity, medium voltage ¦ electricity, medium voltage ¦ cut-off, U - DE | -339.8923 | -1.4133
|  |  |  | natural gas, high pressure, import from NL ¦ natural gas, high pressure ¦ cut-off, U - DE |  | -993.3435 | -28.0686
[5 empty] | natural gas, burned in gas motor, for storage ¦ natural gas, burned in gas motor, for storage ¦ cut-off, U - NL | -47.0375 | -44.1927
[5 empty] | petroleum and gas production, off-shore ¦ natural gas, high pressure ¦ cut-off, U - NL | -197.6052 | -30.7278
[5 empty] | petroleum and gas production, on-shore ¦ natural gas, high pressure ¦ cut-off, U - NL | -322.3288 | -77.4694
[5 empty] | transport, pipeline, long distance, natural gas ¦ transport, pipeline, long distance, natural gas ¦ cut-off, U - NL | -398.3033 | -51.9466
|  |  |  | natural gas, high pressure, import from NO ¦ natural gas, high pressure ¦ cut-off, U - DE |  | -1851.5504 | -37.5614
[5 empty] | natural gas, burned in gas motor, for storage ¦ natural gas, burned in gas motor, for storage ¦ cut-off, U - NO | -81.9125 | -66.0427
[5 empty] | transport, pipeline, offshore, long distance, natural gas ¦ transport, pipeline, offshore, long distance, natural gas ¦ cut-off, U - NO | -112.9157 | -59.3675
[5 empty] | transport, pipeline, onshore, long distance, natural gas ¦ transport, pipeline, onshore, long distance, natural gas ¦ cut-off, U - NO | -152.4364 | -79.1567
[5 empty] | petroleum and gas production, off-shore ¦ natural gas, high pressure ¦ cut-off, U - NO | -1466.7243 | -48.9689
|  |  |  | natural gas production ¦ natural gas, high pressure ¦ cut-off, U - DE |  | -2007.6826 | -257.5911
[5 empty] | market for onshore natural gas field infrastructure ¦ onshore natural gas field infrastructure ¦ cut-off, U - GLO | -37.5522
[5 empty] | market for onshore well, oil/gas ¦ onshore well, oil/gas ¦ cut-off, U - GLO | -53.0051
[5 empty] | market for electricity, medium voltage ¦ electricity, medium voltage ¦ cut-off, U - DE | -85.7264 | -0.35645
[5 empty] | market for sweetening, natural gas ¦ sweetening, natural gas ¦ cut-off, U - GLO | -1572.011
|  |  |  | market for transport, pipeline, long distance, natural gas ¦ transport, pipeline, long distance, natural gas ¦ cut-off, U - GLO |  | -5491.1237
[5 empty] | transport, pipeline, long distance, natural gas ¦ transport, pipeline, long distance, natural gas ¦ cut-off, U - DE | -48.6053 | -5.4742
[5 empty] | transport, pipeline, long distance, natural gas ¦ transport, pipeline, long distance, natural gas ¦ cut-off, U - RER w/o DE+NL+NO | -107.2828 | -15.4496
[5 empty] | transport, pipeline, long distance, natural gas ¦ transport, pipeline, long distance, natural gas ¦ cut-off, U - RU | -227.8783 | -98.1028
[5 empty] | transport, pipeline, long distance, natural gas ¦ transport, pipeline, long distance, natural gas ¦ cut-off, U - RoW | -5107.3574 | -1825.7145
|  |  |  | natural gas, high pressure, import from RU ¦ natural gas, high pressure ¦ cut-off, U - DE |  | -25126.6889 | -57.5114
[5 empty] | natural gas, burned in gas motor, for storage ¦ natural gas, burned in gas motor, for storage ¦ cut-off, U - RU | -97.8523 | -87.2011
[5 empty] | natural gas production ¦ natural gas, high pressure ¦ cut-off, U - RU | -6202.1718 | -2485.8225
[5 empty] | transport, pipeline, long distance, natural gas ¦ transport, pipeline, long distance, natural gas ¦ cut-off, U - RU | -18769.1533 | -8080.2173
|  | electricity production, hard coal ¦ electricity, high voltage ¦ cut-off, U - DE |  |  |  | -741394.6033 | -622931.2343
|  |  | market for chlorine, gaseous ¦ chlorine, gaseous ¦ cut-off, U - RER |  |  | -56.8833
|  |  |  | chlor-alkali electrolysis, mercury cell ¦ chlorine, gaseous ¦ cut-off, U - RER |  | -27.1095 | -0.083203
|  |  | market for light fuel oil ¦ light fuel oil ¦ cut-off, U - Europe without Switzerland |  |  | -62.4188
|  |  |  | petroleum refinery operation ¦ light fuel oil ¦ cut-off, U - Europe without Switzerland |  | -58.6399 | -0.17459
[5 empty] | market for petroleum ¦ petroleum ¦ cut-off, U - GLO | -30.1828 | -0.0054492
|  |  | market for hard coal power plant ¦ hard coal power plant ¦ cut-off, U - GLO |  |  | -1020.9314
|  |  |  | hard coal power plant construction, 100MW ¦ hard coal power plant ¦ cut-off, U - GLO |  | -94.4824
[5 empty] | market for reinforcing steel ¦ reinforcing steel ¦ cut-off, U - GLO | -58.5683
|  |  |  | hard coal power plant construction, 500MW ¦ hard coal power plant ¦ cut-off, U - GLO |  | -926.4491
[5 empty] | market for aluminium, wrought alloy ¦ aluminium, wrought alloy ¦ cut-off, U - GLO | -24.5087
[5 empty] | market group for electricity, medium voltage ¦ electricity, medium voltage ¦ cut-off, U - GLO | -25.2257
[5 empty] | market for steel, low-alloyed, hot rolled ¦ steel, low-alloyed, hot rolled ¦ cut-off, U - GLO | -45.8264
[5 empty] | market for diesel, burned in building machine ¦ diesel, burned in building machine ¦ cut-off, U - GLO | -47.1422
[5 empty] | market group for heat, district or industrial, other than natural gas ¦ heat, district or industrial, other than natural gas ¦ cut-off, U - GLO | -66.3205
[5 empty] | market for concrete, normal ¦ concrete, normal ¦ cut-off, U - RoW | -74.2896
[5 empty] | market for reinforcing steel ¦ reinforcing steel ¦ cut-off, U - GLO | -590.6116
|  |  | market for NOx retained, by selective catalytic reduction ¦ NOx retained, by selective catalytic reduction ¦ cut-off, U - GLO |  |  | -1272.1899
|  |  |  | selective catalytic reduction of nitrogen oxides ¦ NOx retained, by selective catalytic reduction ¦ cut-off, U - GLO |  | -1272.1899
[5 empty] | market for titanium dioxide ¦ titanium dioxide ¦ cut-off, U - RER | -30.2523
[5 empty] | market for ammonia, liquid ¦ ammonia, liquid ¦ cut-off, U - RER | -57.7036
[5 empty] | market for titanium dioxide ¦ titanium dioxide ¦ cut-off, U - RoW | -258.2585
[5 empty] | market for ammonia, liquid ¦ ammonia, liquid ¦ cut-off, U - RoW | -916.015
|  |  | market for SOx retained, in hard coal flue gas desulfurisation ¦ SOx retained, in hard coal flue gas desulfurisation ¦ cut-off, U - GLO |  |  | -2882.7287
|  |  |  | desulfurisation of hard coal flue gas ¦ SOx retained, in hard coal flue gas desulfurisation ¦ cut-off, U - RER |  | -1236.6215 | -747.9705
[5 empty] | market for sodium hydroxide, without water, in 50% solution state ¦ sodium hydroxide, without water, in 50% solution state ¦ cut-off, U - GLO | -34.1577
[5 empty] | market for municipal solid waste ¦ municipal solid waste ¦ cut-off, U - CH | -43.5981
[5 empty] | market for lime ¦ lime ¦ cut-off, U - GLO | -71.4962
[5 empty] | market for quicklime, milled, loose ¦ quicklime, milled, loose ¦ cut-off, U - GLO | -321.4661
|  |  |  | desulfurisation of hard coal flue gas ¦ SOx retained, in hard coal flue gas desulfurisation ¦ cut-off, U - RoW |  | -1646.1072 | -987.6271
[5 empty] | market for sodium hydroxide, without water, in 50% solution state ¦ sodium hydroxide, without water, in 50% solution state ¦ cut-off, U - GLO | -45.1022
[5 empty] | market for municipal solid waste ¦ municipal solid waste ¦ cut-off, U - RoW | -65.7546
[5 empty] | market for lime ¦ lime ¦ cut-off, U - GLO | -94.4042
[5 empty] | market for quicklime, milled, loose ¦ quicklime, milled, loose ¦ cut-off, U - GLO | -424.4668
|  |  | market for hard coal ¦ hard coal ¦ cut-off, U - WEU |  |  | -113138.7138
|  |  |  | market for electricity, medium voltage ¦ electricity, medium voltage ¦ cut-off, U - BE |  | -31.2526 | -0.32263
[5 empty] | electricity voltage transformation from high to medium voltage ¦ electricity, medium voltage ¦ cut-off, U - BE | -30.863
|  |  |  | market for electricity, medium voltage ¦ electricity, medium voltage ¦ cut-off, U - AT |  | -42.7406 | -0.15252
[5 empty] | electricity voltage transformation from high to medium voltage ¦ electricity, medium voltage ¦ cut-off, U - AT | -42.5227
|  |  |  | market for electricity, medium voltage ¦ electricity, medium voltage ¦ cut-off, U - FR |  | -70.686 | -0.85058
[5 empty] | electricity voltage transformation from high to medium voltage ¦ electricity, medium voltage ¦ cut-off, U - FR | -69.4709
|  |  |  | market for electricity, medium voltage ¦ electricity, medium voltage ¦ cut-off, U - NL |  | -86.8902 | -0.44449
[5 empty] | electricity voltage transformation from high to medium voltage ¦ electricity, medium voltage ¦ cut-off, U - NL | -86.3534
|  |  |  | market for electricity, medium voltage ¦ electricity, medium voltage ¦ cut-off, U - DE |  | -511.686 | -2.1276
[5 empty] | electricity voltage transformation from high to medium voltage ¦ electricity, medium voltage ¦ cut-off, U - DE | -509.0717
|  |  |  | market for transport, freight train ¦ transport, freight train ¦ cut-off, U - CH |  | -606.8409
[5 empty] | transport, freight train, electricity ¦ transport, freight train ¦ cut-off, U - CH | -606.8409 | -79.629
|  |  |  | hard coal mine operation ¦ hard coal ¦ cut-off, U - WEU |  | -111771.4274 | -106165.8928
[5 empty] | market for tap water ¦ tap water ¦ cut-off, U - CH | -24.4963
[5 empty] | market for electricity, high voltage ¦ electricity, high voltage ¦ cut-off, U - LU | -34.5591 | -0.080402
[5 empty] | market for electricity, high voltage ¦ electricity, high voltage ¦ cut-off, U - CH | -48.4207 | -0.74851
[5 empty] | market for blasting ¦ blasting ¦ cut-off, U - GLO | -52.944
[5 empty] | market for heat, district or industrial, other than natural gas ¦ heat, district or industrial, other than natural gas ¦ cut-off, U - CH | -83.3755
[5 empty] | market for diesel, burned in building machine ¦ diesel, burned in building machine ¦ cut-off, U - GLO | -149.645
[5 empty] | market for electricity, high voltage ¦ electricity, high voltage ¦ cut-off, U - BE | -166.9414 | -0.8695
[5 empty] | market for electricity, high voltage ¦ electricity, high voltage ¦ cut-off, U - AT | -241.0626 | -0.91621
[5 empty] | market for electricity, high voltage ¦ electricity, high voltage ¦ cut-off, U - FR | -373.2645 | -4.9099
[5 empty] | market for electricity, high voltage ¦ electricity, high voltage ¦ cut-off, U - NL | -468.2578 | -1.1869
[5 empty] | market for mine infrastructure, underground, hard coal ¦ mine infrastructure, underground, hard coal ¦ cut-off, U - GLO | -1296.7102
[5 empty] | market for electricity, high voltage ¦ electricity, high voltage ¦ cut-off, U - DE | -2665.8575 | -5.5694
|  | electricity production, lignite ¦ electricity, high voltage ¦ cut-off, U - DE |  |  |  | -1287091.3736 | -1246720.0998
|  |  | market for chlorine, gaseous ¦ chlorine, gaseous ¦ cut-off, U - RER |  |  | -97.6822
|  |  |  | chlor-alkali electrolysis, membrane cell ¦ chlorine, gaseous ¦ cut-off, U - RER |  | -36.3654 | -0.12424
[5 empty] | market group for electricity, medium voltage ¦ electricity, medium voltage ¦ cut-off, U - RER | -24.7861
|  |  |  | chlor-alkali electrolysis, mercury cell ¦ chlorine, gaseous ¦ cut-off, U - RER |  | -46.5535 | -0.14288
[5 empty] | market group for electricity, medium voltage ¦ electricity, medium voltage ¦ cut-off, U - RER | -34.1664
|  |  | market for lignite ash ¦ lignite ash ¦ cut-off, U - GLO |  |  | -110.2881
|  |  |  | treatment of lignite ash, sanitary landfill ¦ lignite ash ¦ cut-off, U - RoW |  | -96.7648 | -80.7692
|  |  | market for NOx retained, by selective catalytic reduction ¦ NOx retained, by selective catalytic reduction ¦ cut-off, U - GLO |  |  | -1885.8981
|  |  |  | selective catalytic reduction of nitrogen oxides ¦ NOx retained, by selective catalytic reduction ¦ cut-off, U - GLO |  | -1885.8981
[5 empty] | market for titanium dioxide ¦ titanium dioxide ¦ cut-off, U - RER | -44.8462
[5 empty] | market for ammonia, liquid ¦ ammonia, liquid ¦ cut-off, U - RER | -85.54
[5 empty] | market for titanium dioxide ¦ titanium dioxide ¦ cut-off, U - RoW | -382.8431
[5 empty] | market for ammonia, liquid ¦ ammonia, liquid ¦ cut-off, U - RoW | -1357.9033
|  |  | market for lignite power plant ¦ lignite power plant ¦ cut-off, U - GLO |  |  | -2568.461
|  |  |  | lignite power plant construction ¦ lignite power plant ¦ cut-off, U - RER |  | -781.825
[5 empty] | market group for electricity, medium voltage ¦ electricity, medium voltage ¦ cut-off, U - RER | -32.1935
[5 empty] | market for steel, low-alloyed, hot rolled ¦ steel, low-alloyed, hot rolled ¦ cut-off, U - GLO | -37.7421
[5 empty] | market for concrete, normal ¦ concrete, normal ¦ cut-off, U - CH | -48.9118
[5 empty] | market group for heat, district or industrial, other than natural gas ¦ heat, district or industrial, other than natural gas ¦ cut-off, U - RER | -85.8639
[5 empty] | market for diesel, burned in building machine ¦ diesel, burned in building machine ¦ cut-off, U - GLO | -105.377
[5 empty] | market for reinforcing steel ¦ reinforcing steel ¦ cut-off, U - GLO | -414.9563
|  |  |  | lignite power plant construction ¦ lignite power plant ¦ cut-off, U - RoW |  | -1786.6359
[5 empty] | market for aluminium, wrought alloy ¦ aluminium, wrought alloy ¦ cut-off, U - GLO | -35.8642
[5 empty] | market for steel, low-alloyed, hot rolled ¦ steel, low-alloyed, hot rolled ¦ cut-off, U - GLO | -76.423
[5 empty] | market group for electricity, medium voltage ¦ electricity, medium voltage ¦ cut-off, U - GLO | -106.0368
[5 empty] | market for concrete, normal ¦ concrete, normal ¦ cut-off, U - RoW | -135.4141
[5 empty] | market for diesel, burned in building machine ¦ diesel, burned in building machine ¦ cut-off, U - GLO | -213.3751
[5 empty] | market group for heat, district or industrial, other than natural gas ¦ heat, district or industrial, other than natural gas ¦ cut-off, U - GLO | -300.1798
[5 empty] | market for reinforcing steel ¦ reinforcing steel ¦ cut-off, U - GLO | -840.234
|  |  | market for SOx retained, in lignite flue gas desulfurisation ¦ SOx retained, in lignite flue gas desulfurisation ¦ cut-off, U - GLO |  |  | -8884.2629
|  |  |  | desulfurisation of lignite flue gas ¦ SOx retained, in lignite flue gas desulfurisation ¦ cut-off, U - GLO |  | -8884.2629 | -7963.2766
[5 empty] | market for lime ¦ lime ¦ cut-off, U - GLO | -920.1136
|  |  | market for lignite ¦ lignite ¦ cut-off, U - RER |  |  | -26808.562
|  |  |  | market for transport, freight, inland waterways, barge ¦ transport, freight, inland waterways, barge ¦ cut-off, U - GLO |  | -63.0798
[5 empty] | transport, freight, inland waterways, barge ¦ transport, freight, inland waterways, barge ¦ cut-off, U - RoW | -42.2634 | -26.8645
|  |  |  | market for transport, freight, lorry, unspecified ¦ transport, freight, lorry, unspecified ¦ cut-off, U - GLO |  | -175.6346
[5 empty] | transport, freight, lorry, all sizes, EURO4 to generic market for transport, freight, lorry, unspecified ¦ transport, freight, lorry, unspecified ¦ cut-off, U - RoW | -47.526
[5 empty] | transport, freight, lorry, all sizes, EURO3 to generic market for transport, freight, lorry, unspecified ¦ transport, freight, lorry, unspecified ¦ cut-off, U - RoW | -57.6118
|  |  |  | market for transport, freight train ¦ transport, freight train ¦ cut-off, U - Europe without Switzerland |  | -2855.628
[5 empty] | transport, freight train ¦ transport, freight train ¦ cut-off, U - BE | -39.4645 | -9.499
[5 empty] | transport, freight train ¦ transport, freight train ¦ cut-off, U - AT | -76.2998 | -7.5824
[5 empty] | transport, freight train ¦ transport, freight train ¦ cut-off, U - IT | -87.8465 | -6.8021
[5 empty] | transport, freight train ¦ transport, freight train ¦ cut-off, U - FR | -120.8829 | -9.3588
[5 empty] | transport, freight train ¦ transport, freight train ¦ cut-off, U - DE | -557.7637 | -58.7471
[5 empty] | transport, freight train, electricity ¦ transport, freight train ¦ cut-off, U - Europe without Switzerland | -972.4575 | -48.7438
[5 empty] | transport, freight train, diesel ¦ transport, freight train ¦ cut-off, U - Europe without Switzerland | -1000.9131 | -583.5778
|  |  |  | lignite mine operation ¦ lignite ¦ cut-off, U - RER |  | -23694.784 | -8493.0914
[5 empty] | market for mine infrastructure, open cast, lignite ¦ mine infrastructure, open cast, lignite ¦ cut-off, U - GLO | -930.3229
[5 empty] | market for diesel, burned in building machine ¦ diesel, burned in building machine ¦ cut-off, U - GLO | -1830.7011
[5 empty] | market group for electricity, high voltage ¦ electricity, high voltage ¦ cut-off, U - RER | -12440.6686