## Upstream tree
Upstream contributions to: Climate change
Processes |  |  | Result [kg CO2-Eq] | Direct contribution [kg CO2-Eq]
11.6.8.1.optimierte Klärschlammverbrennung in P-Extract Anlage |  |  | -1182316.6744
| 11.6.7.2. optimierte Direkte Emissionen P-Extract Anlage -90% N2O -50% sonstige |  | 456096.7296 | 444547.62
|  | market for ammonia, liquid ¦ ammonia, liquid ¦ cut-off, U - RER | 11549.1096
| 11.1.4. Aktivkohle aus Steinkohel |  | 114470.8224
|  | heat production, at hard coal industrial furnace 1-10MW ¦ heat, district or industrial, other than natural gas ¦ cut-off, U - Europe without Switzerland | 60925.3902 | 53205.4617
|  | hard coal mine operation ¦ hard coal ¦ cut-off, U - CN | 28188.7603 | 24096
|  | electricity voltage transformation from high to medium voltage ¦ electricity, medium voltage ¦ cut-off, U - DE | 11926.0319
|  | market group for heat, district or industrial, natural gas ¦ heat, district or industrial, natural gas ¦ cut-off, U - RER | 7463.1022
|  | market for transport, freight, sea, transoceanic ship ¦ transport, freight, sea, transoceanic ship ¦ cut-off, U - GLO | 4545.1153
|  | transport, freight, lorry 16-32 metric ton, EURO4 ¦ transport, freight, lorry 16-32 metric ton, EURO4 ¦ cut-off, U - RER | 1000.7133 | 707.4539
|  | market for transport, freight train ¦ transport, freight train ¦ cut-off, U - RoW | 420.7556
| 11.6.1.2. solare trocknung mit pv strom |  | 84400.8021 | 138473.49
|  | market for concrete, 30-32MPa ¦ concrete, 30-32MPa ¦ cut-off, U - GLO | 47856.5611
|  | electricity production, photovoltaic, 3kWp slanted-roof installation, single-Si, panel, mounted ¦ electricity, low voltage ¦ cut-off, U - DE | 25820.8024
|  | flat glass production, uncoated ¦ flat glass, uncoated ¦ cut-off, U - RER | 18473.1415 | 12303.7099
|  | transport, freight, lorry >32 metric ton, EURO4 ¦ transport, freight, lorry >32 metric ton, EURO4 ¦ cut-off, U - RER | 667.5125 | 450.8214
|  | electricity, high voltage, production mix ¦ electricity, high voltage ¦ cut-off, U - DE | -146913.5318
| soda production, solvay process ¦ soda ash, light, crystalline, heptahydrate ¦ cut-off, U - RER |  | 69145.4347
|  | market group for heat, district or industrial, other than natural gas ¦ heat, district or industrial, other than natural gas ¦ cut-off, U - RER | 33925.8075
|  | market for sodium chloride, powder ¦ sodium chloride, powder ¦ cut-off, U - GLO | 25730.0724
|  | market for chemical factory, organics ¦ chemical factory, organics ¦ cut-off, U - GLO | 3984.2076
|  | market for lime, packed ¦ lime, packed ¦ cut-off, U - GLO | 3842.6602
|  | market group for electricity, medium voltage ¦ electricity, medium voltage ¦ cut-off, U - RER | 1170.7269
|  | market for ammonia, liquid ¦ ammonia, liquid ¦ cut-off, U - RER | 359.8327
|  | market for inert waste, for final disposal ¦ inert waste, for final disposal ¦ cut-off, U - GLO | 132.1275
| transport, freight, lorry >32 metric ton, EURO4 ¦ transport, freight, lorry >32 metric ton, EURO4 ¦ cut-off, U - RER |  | 55063.8181 | 37188.7389
|  | market for road ¦ road ¦ cut-off, U - GLO | 8642.1279
|  | market group for diesel, low-sulfur ¦ diesel, low-sulfur ¦ cut-off, U - RER | 6868.1245
|  | market for lorry, 16 metric ton ¦ lorry, 16 metric ton ¦ cut-off, U - GLO | 1391.7643
|  | market for maintenance, lorry 16 metric ton ¦ maintenance, lorry 16 metric ton ¦ cut-off, U - GLO | 973.0627
| treatment of hazardous waste, underground deposit ¦ hazardous waste, for underground deposit ¦ cut-off, U - DE |  | 40494.2815
|  | market for steel, unalloyed ¦ steel, unalloyed ¦ cut-off, U - GLO | 35634.0086
|  | market for packaging film, low density polyethylene ¦ packaging film, low density polyethylene ¦ cut-off, U - GLO | 2299.4816
|  | market for alkyd paint, white, without solvent, in 60% solution state ¦ alkyd paint, white, without solvent, in 60% solution state ¦ cut-off, U - GLO | 1156.4693
|  | market for sawnwood, softwood, raw, dried (u=10%) ¦ sawnwood, softwood, raw, dried (u=10%) ¦ cut-off, U - RER | 910.0113
|  | market for clay brick ¦ clay brick ¦ cut-off, U - GLO | 367.5575
| market for ammonia, liquid ¦ ammonia, liquid ¦ cut-off, U - RER |  | 23098.2192
|  | ammonia production, partial oxidation, liquid ¦ ammonia, liquid ¦ cut-off, U - RER | 22170.4844 | 17834.1085
|  | ammonia production, steam reforming, liquid ¦ ammonia, liquid ¦ cut-off, U - RER | 842.1488 | 628.2559
| market for sodium hydroxide, without water, in 50% solution state ¦ sodium hydroxide, without water, in 50% solution state ¦ cut-off, U - GLO |  | 6028.0761
|  | chlor-alkali electrolysis, diaphragm cell ¦ sodium hydroxide, without water, in 50% solution state ¦ cut-off, U - RoW | 2599.1894 | 5.4089
|  | chlor-alkali electrolysis, membrane cell ¦ sodium hydroxide, without water, in 50% solution state ¦ cut-off, U - RoW | 1834.2333 | 4.3556
|  | chlor-alkali electrolysis, mercury cell ¦ sodium hydroxide, without water, in 50% solution state ¦ cut-off, U - RoW | 555.9983 | 1.1606
|  | chlor-alkali electrolysis, mercury cell ¦ sodium hydroxide, without water, in 50% solution state ¦ cut-off, U - RER | 378.136 | 1.1606
|  | chlor-alkali electrolysis, membrane cell ¦ sodium hydroxide, without water, in 50% solution state ¦ cut-off, U - RER | 295.3816 | 1.0092
|  | market for transport, freight, lorry, unspecified ¦ transport, freight, lorry, unspecified ¦ cut-off, U - GLO | 133.4756
| market for tap water ¦ tap water ¦ cut-off, U - Europe without Switzerland |  | 4493.2111
|  | tap water production, conventional treatment ¦ tap water ¦ cut-off, U - Europe without Switzerland | 1292.4997
|  | market for water supply network ¦ water supply network ¦ cut-off, U - GLO | 1209.024
|  | tap water production, direct filtration treatment ¦ tap water ¦ cut-off, U - Europe without Switzerland | 785.9104
|  | tap water production, conventional with biological treatment ¦ tap water ¦ cut-off, U - Europe without Switzerland | 360.1388
|  | tap water production, underground water without treatment ¦ tap water ¦ cut-off, U - Europe without Switzerland | 269.889
|  | tap water production, underground water with chemical treatment ¦ tap water ¦ cut-off, U - Europe without Switzerland | 247.5453
|  | tap water production, ultrafiltration treatment ¦ tap water ¦ cut-off, U - Europe without Switzerland | 135.3533
| hydrogen peroxide production, product in 50% solution state ¦ hydrogen peroxide, without water, in 50% solution state ¦ cut-off, U - RER |  | 3453.2931
|  | market for steam, in chemical industry ¦ steam, in chemical industry ¦ cut-off, U - GLO | 1133.3851
|  | market group for electricity, medium voltage ¦ electricity, medium voltage ¦ cut-off, U - RER | 841.6888
|  | market for hydrogen, liquid ¦ hydrogen, liquid ¦ cut-off, U - RER | 446.8994
|  | market group for heat, district or industrial, natural gas ¦ heat, district or industrial, natural gas ¦ cut-off, U - RER | 377.0831
|  | market for chemical factory, organics ¦ chemical factory, organics ¦ cut-off, U - GLO | 204.602
|  | market for municipal solid waste ¦ municipal solid waste ¦ cut-off, U - CH | 151.659
| sulfuric acid production ¦ sulfuric acid ¦ cut-off, U - RER |  | 3167.1159
|  | market for sulfur ¦ sulfur ¦ cut-off, U - GLO | 1656.5622
|  | market for chemical factory, organics ¦ chemical factory, organics ¦ cut-off, U - GLO | 1246.7934
|  | market group for electricity, medium voltage ¦ electricity, medium voltage ¦ cut-off, U - RER | 246.5885
| market for natural gas, from low pressure network (<0.1 bar), at service station ¦ natural gas, from low pressure network (<0.1 bar), at service station ¦ cut-off, U - GLO |  | 2362.2299
|  | natural gas, from low pressure network (<0.1 bar), at service station ¦ natural gas, from low pressure network (<0.1 bar), at service station ¦ cut-off, U - RoW | 2347.4996 | 10.2979
| treatment of hard coal ash, residual material landfill ¦ hard coal ash ¦ cut-off, U - DE |  | 730.2813
|  | market for residual material landfill ¦ residual material landfill ¦ cut-off, U - GLO | 439.8752
|  | market for process-specific burdens, residual material landfill ¦ process-specific burdens, residual material landfill ¦ cut-off, U - GLO | 290.4061
| 11.6.6. Direkte Verwendung der Soda Klärschlammasche als Dünger |  | -13756.1584
|  | transport, freight, lorry >32 metric ton, EURO4 ¦ transport, freight, lorry >32 metric ton, EURO4 ¦ cut-off, U - RER | -13815.4127 | -9330.5875
| single superphosphate production ¦ phosphate fertiliser, as P2O5 ¦ cut-off, U - RER |  | -351826.9252
|  | market for sulfuric acid ¦ sulfuric acid ¦ cut-off, U - GLO | -55623.6297
|  | market for chemical factory, organics ¦ chemical factory, organics ¦ cut-off, U - GLO | -59254.2741
|  | market for phosphate rock, as P2O5, beneficiated, dry ¦ phosphate rock, as P2O5, beneficiated, dry ¦ cut-off, U - GLO | -67417.1147
|  | market group for electricity, medium voltage ¦ electricity, medium voltage ¦ cut-off, U - RER | -169531.9068
| 11.6.2.2. Netzauslegung mit DOPPELT verstärktem rohr 100% Wärmenutzung |  | -1679893.3321
|  | electricity, high voltage, production mix ¦ electricity, high voltage ¦ cut-off, U - DE | 50333.4122
|  | chromium steel pipe production ¦ chromium steel pipe ¦ cut-off, U - GLO | 11391.1552
|  | market for mastic asphalt ¦ mastic asphalt ¦ cut-off, U - GLO | 6214.0668
|  | polyurethane production, rigid foam ¦ polyurethane, rigid foam ¦ cut-off, U - RER | 3472.9377
|  | 11.1.6. Gutschrift Polymervorheizung | 2410.9723
|  | market for gravel, round ¦ gravel, round ¦ cut-off, U - GLO | 1553.778
|  | polyethylene production, high density, granulate ¦ polyethylene, high density, granulate ¦ cut-off, U - RER | 1230.3847 | 1218.751
|  | transport, freight, lorry >32 metric ton, EURO4 ¦ transport, freight, lorry >32 metric ton, EURO4 ¦ cut-off, U - RER | 387.8264 | 261.9284
|  | heat production, borehole heat exchanger, brine-water heat pump 10kW ¦ heat, borehole heat pump ¦ cut-off, U - Europe without Switzerland | -734780.9181 | -58365.8244
|  | heat production, air-water heat pump 10kW ¦ heat, air-water heat pump 10kW ¦ cut-off, U - Europe without Switzerland | -1022231.4045 | -93385.319