## Upstream tree
Upstream contributions to: Climate change
Processes | [5 empty] | Result [kg CO2-Eq] | Direct contribution [kg CO2-Eq]
11.6.2.1. Netzauslegung, einfach verstärktes Rohr, 100% Wärmenutzung | [5 empty] | -1664649.4623
| electricity, high voltage, production mix ¦ electricity, high voltage ¦ cut-off, U - DE |  |  |  |  | 50333.4122
|  | electricity production, lignite ¦ electricity, high voltage ¦ cut-off, U - DE |  |  |  | 24197.2897 | 23438.3106
|  |  | market for lignite ¦ lignite ¦ cut-off, U - RER |  |  | 504.0004
|  |  |  | lignite mine operation ¦ lignite ¦ cut-off, U - RER |  | 445.4614 | 159.6699
[5 empty] | market group for electricity, high voltage ¦ electricity, high voltage ¦ cut-off, U - RER | 233.8843
|  |  | market for SOx retained, in lignite flue gas desulfurisation ¦ SOx retained, in lignite flue gas desulfurisation ¦ cut-off, U - GLO |  |  | 167.0239
|  |  |  | desulfurisation of lignite flue gas ¦ SOx retained, in lignite flue gas desulfurisation ¦ cut-off, U - GLO |  | 167.0239 | 149.7094
|  | electricity production, hard coal ¦ electricity, high voltage ¦ cut-off, U - DE |  |  |  | 13938.2023 | 11711.0936
|  |  | market for hard coal ¦ hard coal ¦ cut-off, U - WEU |  |  | 2127.0053
|  |  |  | hard coal mine operation ¦ hard coal ¦ cut-off, U - WEU |  | 2101.3004 | 1995.9165
|  | heat and power co-generation, natural gas, conventional power plant, 100MW electrical ¦ electricity, high voltage ¦ cut-off, U - DE |  |  |  | 3375.6426 | 2645.3483
|  |  | market for natural gas, high pressure ¦ natural gas, high pressure ¦ cut-off, U - DE |  |  | 713.8341 | 24.5801
|  |  |  | natural gas, high pressure, import from RU ¦ natural gas, high pressure ¦ cut-off, U - DE |  | 472.3812 | 1.0812
[5 empty] | transport, pipeline, long distance, natural gas ¦ transport, pipeline, long distance, natural gas ¦ cut-off, U - RU | 352.8597 | 151.9079
|  | heat and power co-generation, hard coal ¦ electricity, high voltage ¦ cut-off, U - DE |  |  |  | 1681.427 | 1413.3211
|  |  | market for hard coal ¦ hard coal ¦ cut-off, U - WEU |  |  | 256.6918
|  |  |  | hard coal mine operation ¦ hard coal ¦ cut-off, U - WEU |  | 253.5896 | 240.8717
|  | treatment of blast furnace gas, in power plant ¦ electricity, high voltage ¦ cut-off, U - DE |  |  |  | 1663.0282 | 1660.2592
|  | electricity production, hydro, pumped storage ¦ electricity, high voltage ¦ cut-off, U - DE |  |  |  | 884.0417 | 40.5919
|  |  | market for electricity, high voltage ¦ electricity, high voltage ¦ cut-off, U - DE |  |  | 837.6155 | 1.7499
|  |  |  | electricity production, lignite ¦ electricity, high voltage ¦ cut-off, U - DE |  | 388.5798 | 376.3915
|  |  |  | electricity production, hard coal ¦ electricity, high voltage ¦ cut-off, U - DE |  | 223.6276 | 187.8953
|  | electricity production, natural gas, conventional power plant ¦ electricity, high voltage ¦ cut-off, U - DE |  |  |  | 833.2994 | 662.9849
|  |  | market for natural gas, high pressure ¦ natural gas, high pressure ¦ cut-off, U - DE |  |  | 169.8188 | 5.8475
|  | heat and power co-generation, biogas, gas engine ¦ electricity, high voltage ¦ cut-off, U - DE |  |  |  | 825.9188 | 33.4305
|  |  | market for biogas ¦ biogas ¦ cut-off, U - GLO |  |  | 772.6002
|  |  |  | treatment of manure and biowaste by anaerobic digestion, from manure, liquid, cattle ¦ biogas ¦ cut-off, U - RoW |  | 414.7571 | 282.6988
|  |  |  | treatment of manure and biowaste by anaerobic digestion, from manure, liquid, swine ¦ biogas ¦ cut-off, U - RoW |  | 237.9551 | 161.2634
|  | electricity production, natural gas, combined cycle power plant ¦ electricity, high voltage ¦ cut-off, U - DE |  |  |  | 807.1749 | 634.1287
|  |  | market for natural gas, high pressure ¦ natural gas, high pressure ¦ cut-off, U - DE |  |  | 171.1165 | 5.8922
|  | heat and power co-generation, lignite ¦ electricity, high voltage ¦ cut-off, U - DE |  |  |  | 745.7054 | 722.5741
|  | electricity production, oil ¦ electricity, high voltage ¦ cut-off, U - DE |  |  |  | 530.4089 | 459.4518
|  | heat and power co-generation, oil ¦ electricity, high voltage ¦ cut-off, U - DE |  |  |  | 222.9171 | 193.0956
|  | treatment of coal gas, in power plant ¦ electricity, high voltage ¦ cut-off, U - DE |  |  |  | 210.2561 | 71.6239
| chromium steel pipe production ¦ chromium steel pipe ¦ cut-off, U - GLO |  |  |  |  | 11391.1552
|  | market for steel, chromium steel 18/8 ¦ steel, chromium steel 18/8 ¦ cut-off, U - GLO |  |  |  | 10578.7083
|  |  | steel production, converter, chromium steel 18/8 ¦ steel, chromium steel 18/8 ¦ cut-off, U - RoW |  |  | 6635.6716 | 101.3896
|  |  |  | market for ferronickel, 25% Ni ¦ ferronickel, 25% Ni ¦ cut-off, U - GLO |  | 4251.0317
[5 empty] | ferronickel production, 25% Ni ¦ ferronickel, 25% Ni ¦ cut-off, U - GLO | 4232.5145 | 88.6134
|  |  |  | market for pig iron ¦ pig iron ¦ cut-off, U - GLO |  | 1280.2236
[5 empty] | pig iron production ¦ pig iron ¦ cut-off, U - GLO | 1249.6824 | 601.0094
|  |  |  | market for ferrochromium, high-carbon, 68% Cr ¦ ferrochromium, high-carbon, 68% Cr ¦ cut-off, U - GLO |  | 785.1821
[5 empty] | ferrochromium production, high-carbon, 68% Cr ¦ ferrochromium, high-carbon, 68% Cr ¦ cut-off, U - GLO | 785.1821
|  |  | steel production, electric, chromium steel 18/8 ¦ steel, chromium steel 18/8 ¦ cut-off, U - RoW |  |  | 2003.7883
|  |  |  | market for ferronickel, 25% Ni ¦ ferronickel, 25% Ni ¦ cut-off, U - GLO |  | 1417.1527
[5 empty] | ferronickel production, 25% Ni ¦ ferronickel, 25% Ni ¦ cut-off, U - GLO | 1410.9796 | 29.5408
|  |  |  | market for ferrochromium, high-carbon, 68% Cr ¦ ferrochromium, high-carbon, 68% Cr ¦ cut-off, U - GLO |  | 261.7536
[5 empty] | ferrochromium production, high-carbon, 68% Cr ¦ ferrochromium, high-carbon, 68% Cr ¦ cut-off, U - GLO | 261.7536
|  |  |  | market group for electricity, medium voltage ¦ electricity, medium voltage ¦ cut-off, U - GLO |  | 183.3392
|  |  | steel production, converter, chromium steel 18/8 ¦ steel, chromium steel 18/8 ¦ cut-off, U - RER |  |  | 1195.469 | 18.3989
|  |  |  | market for ferronickel, 25% Ni ¦ ferronickel, 25% Ni ¦ cut-off, U - GLO |  | 771.4229
[5 empty] | ferronickel production, 25% Ni ¦ ferronickel, 25% Ni ¦ cut-off, U - GLO | 768.0626 | 16.0804
|  |  |  | market for pig iron ¦ pig iron ¦ cut-off, U - GLO |  | 232.3186
[5 empty] | pig iron production ¦ pig iron ¦ cut-off, U - GLO | 226.7764 | 109.0635
|  |  | steel production, electric, chromium steel 18/8 ¦ steel, chromium steel 18/8 ¦ cut-off, U - RER |  |  | 649.3585
|  |  |  | market for ferronickel, 25% Ni ¦ ferronickel, 25% Ni ¦ cut-off, U - GLO |  | 496.8486
[5 empty] | ferronickel production, 25% Ni ¦ ferronickel, 25% Ni ¦ cut-off, U - GLO | 494.6844 | 10.3569
|  | market for drawing of pipe, steel ¦ drawing of pipe, steel ¦ cut-off, U - GLO |  |  |  | 812.4469
|  |  | drawing of pipe, steel ¦ drawing of pipe, steel ¦ cut-off, U - RoW |  |  | 544.8308
|  |  |  | market for wire drawing, steel ¦ wire drawing, steel ¦ cut-off, U - GLO |  | 544.8308
[5 empty] | wire drawing, steel ¦ wire drawing, steel ¦ cut-off, U - RoW | 444.8232
|  |  | drawing of pipe, steel ¦ drawing of pipe, steel ¦ cut-off, U - RER |  |  | 267.6161
|  |  |  | market for wire drawing, steel ¦ wire drawing, steel ¦ cut-off, U - GLO |  | 267.6161
[5 empty] | wire drawing, steel ¦ wire drawing, steel ¦ cut-off, U - RoW | 218.4933
| 11.1.6. Gutschrift Polymervorheizung |  |  |  |  | 9525.2085
|  | market for polyacrylamide ¦ polyacrylamide ¦ cut-off, U - GLO |  |  |  | 9377.8877
|  |  | polyacrylamide production ¦ polyacrylamide ¦ cut-off, U - GLO |  |  | 9210.9917
|  |  |  | market for acrylonitrile ¦ acrylonitrile ¦ cut-off, U - GLO |  | 7440.2826
[5 empty] | Sohio process ¦ acrylonitrile ¦ cut-off, U - RoW | 5541.1374 | 876.3824
[5 empty] | Sohio process ¦ acrylonitrile ¦ cut-off, U - RER | 1774.549 | 262.9147
|  |  |  | market group for electricity, medium voltage ¦ electricity, medium voltage ¦ cut-off, U - GLO |  | 824.3163
[5 empty] | market group for electricity, medium voltage ¦ electricity, medium voltage ¦ cut-off, U - RAS | 346.6602
[5 empty] | market for electricity, medium voltage ¦ electricity, medium voltage ¦ cut-off, U - RoW | 232.995 | 1.1842
|  |  |  | market for heat, in chemical industry ¦ heat, in chemical industry ¦ cut-off, U - RoW |  | 630.7844
[5 empty] | steam production in chemical industry ¦ heat, in chemical industry ¦ cut-off, U - RoW | 630.7844
|  |  |  | market for chemical factory, organics ¦ chemical factory, organics ¦ cut-off, U - GLO |  | 207.1595
| market for mastic asphalt ¦ mastic asphalt ¦ cut-off, U - GLO |  |  |  |  | 6214.0668
|  | mastic asphalt production ¦ mastic asphalt ¦ cut-off, U - RoW |  |  |  | 5942.3971
|  |  | market group for heat, district or industrial, other than natural gas ¦ heat, district or industrial, other than natural gas ¦ cut-off, U - GLO |  |  | 4199.6761
|  |  |  | market for heat, district or industrial, other than natural gas ¦ heat, district or industrial, other than natural gas ¦ cut-off, U - RoW |  | 4139.8232
[5 empty] | heat production, at hard coal industrial furnace 1-10MW ¦ heat, district or industrial, other than natural gas ¦ cut-off, U - RoW | 3691.2953 | 2873.9023
[5 empty] | heat production, heavy fuel oil, at industrial furnace 1MW ¦ heat, district or industrial, other than natural gas ¦ cut-off, U - RoW | 272.4992 | 234.9312
|  |  | market for pitch ¦ pitch ¦ cut-off, U - GLO |  |  | 784.2153
|  |  |  | petroleum refinery operation ¦ pitch ¦ cut-off, U - RoW |  | 572.6015 | 1.8586
[5 empty] | market for petroleum ¦ petroleum ¦ cut-off, U - GLO | 321.3177 | 0.058011
|  |  | market group for electricity, medium voltage ¦ electricity, medium voltage ¦ cut-off, U - GLO |  |  | 456.4007
|  |  |  | market group for electricity, medium voltage ¦ electricity, medium voltage ¦ cut-off, U - RAS |  | 191.936
|  |  | market for lime, packed ¦ lime, packed ¦ cut-off, U - GLO |  |  | 287.3311
|  |  |  | lime production, milled, packed ¦ lime, packed ¦ cut-off, U - RoW |  | 286.5564
[5 empty] | market for lime ¦ lime ¦ cut-off, U - GLO | 224.213
|  |  | market for sand ¦ sand ¦ cut-off, U - GLO |  |  | 170.6251
|  | market for transport, freight, lorry, unspecified ¦ transport, freight, lorry, unspecified ¦ cut-off, U - GLO |  |  |  | 168.3876
| polyurethane production, rigid foam ¦ polyurethane, rigid foam ¦ cut-off, U - RER |  |  |  |  | 2582.6028
|  | market for methylene diphenyl diisocyanate ¦ methylene diphenyl diisocyanate ¦ cut-off, U - GLO |  |  |  | 1517.5295
|  |  | methylene diphenyl diisocyanate production ¦ methylene diphenyl diisocyanate ¦ cut-off, U - RoW |  |  | 996.442 | 986.8307
|  |  | methylene diphenyl diisocyanate production ¦ methylene diphenyl diisocyanate ¦ cut-off, U - RER |  |  | 492.0378 | 487.3543
|  | market for polyol ¦ polyol ¦ cut-off, U - GLO |  |  |  | 871.1295
|  |  | polyol production ¦ polyol ¦ cut-off, U - RoW |  |  | 571.1243 | 541.6575
|  |  | polyol production ¦ polyol ¦ cut-off, U - RER |  |  | 281.802 | 267.5019
| market for gravel, round ¦ gravel, round ¦ cut-off, U - GLO |  |  |  |  | 1553.778
|  | market for transport, freight, lorry, unspecified ¦ transport, freight, lorry, unspecified ¦ cut-off, U - GLO |  |  |  | 555.9852
|  |  | transport, freight, lorry, all sizes, EURO3 to generic market for transport, freight, lorry, unspecified ¦ transport, freight, lorry, unspecified ¦ cut-off, U - RoW |  |  | 182.3746
|  | gravel and sand quarry operation ¦ gravel, round ¦ cut-off, U - RoW |  |  |  | 539.0684
|  |  | market group for electricity, medium voltage ¦ electricity, medium voltage ¦ cut-off, U - GLO |  |  | 258.7346
|  |  | market for diesel, burned in building machine ¦ diesel, burned in building machine ¦ cut-off, U - GLO |  |  | 169.3709
|  |  |  | diesel, burned in building machine ¦ diesel, burned in building machine ¦ cut-off, U - GLO |  | 169.3709 | 135.1529
|  | market for transport, freight, light commercial vehicle ¦ transport, freight, light commercial vehicle ¦ cut-off, U - GLO |  |  |  | 248.6375
|  |  | transport, freight, light commercial vehicle ¦ transport, freight, light commercial vehicle ¦ cut-off, U - RoW |  |  | 221.5079 | 142.9727
| polyethylene production, high density, granulate ¦ polyethylene, high density, granulate ¦ cut-off, U - RER |  |  |  |  | 1019.6259 | 1009.985
| transport, freight, lorry >32 metric ton, EURO4 ¦ transport, freight, lorry >32 metric ton, EURO4 ¦ cut-off, U - RER |  |  |  |  | 387.8264 | 261.9284
| heat production, borehole heat exchanger, brine-water heat pump 10kW ¦ heat, borehole heat pump ¦ cut-off, U - Europe without Switzerland |  |  |  |  | -730920.6365 | -58059.1908
|  | market for refrigerant R134a ¦ refrigerant R134a ¦ cut-off, U - GLO |  |  |  | -3662.3763
|  |  | refrigerant R134a production ¦ refrigerant R134a ¦ cut-off, U - RER |  |  | -911.4337 | -828.101
|  |  | refrigerant R134a production ¦ refrigerant R134a ¦ cut-off, U - RoW |  |  | -2748.6421 | -2484.3031
|  | market for borehole heat exchanger, 150m ¦ borehole heat exchanger, 150m ¦ cut-off, U - GLO |  |  |  | -13310.8358
|  |  | borehole heat exchanger production, 150m ¦ borehole heat exchanger, 150m ¦ cut-off, U - RoW |  |  | -13198.8001
|  |  |  | market for reinforcing steel ¦ reinforcing steel ¦ cut-off, U - GLO |  | -361.6481
[5 empty] | reinforcing steel production ¦ reinforcing steel ¦ cut-off, U - RoW | -237.3963
|  |  |  | market for ethylene glycol ¦ ethylene glycol ¦ cut-off, U - GLO |  | -974.4752
[5 empty] | ethylene glycol production ¦ ethylene glycol ¦ cut-off, U - RoW | -849.9096
|  |  |  | market for heat carrier liquid, 40% C3H8O2 ¦ heat carrier liquid, 40% C3H8O2 ¦ cut-off, U - GLO |  | -1547.6437
[5 empty] | treatment of heat carrier liquid, 40% C3H8O2, capacity 1.1E10l/year ¦ heat carrier liquid, 40% C3H8O2 ¦ cut-off, U - RoW | -1536.6346 | -1263.9664
|  |  |  | market for polyethylene, low density, granulate ¦ polyethylene, low density, granulate ¦ cut-off, U - GLO |  | -1976.0699
[5 empty] | polyethylene production, low density, granulate ¦ polyethylene, low density, granulate ¦ cut-off, U - RER | -629.6241 | -624.4479
[5 empty] | polyethylene production, low density, granulate ¦ polyethylene, low density, granulate ¦ cut-off, U - RoW | -1274.9736 | -1264.428
|  |  |  | market for diesel, burned in building machine ¦ diesel, burned in building machine ¦ cut-off, U - GLO |  | -8066.4244
[5 empty] | diesel, burned in building machine ¦ diesel, burned in building machine ¦ cut-off, U - GLO | -8066.4244 | -6436.7651
|  | market for heat pump, brine-water, 10kW ¦ heat pump, brine-water, 10kW ¦ cut-off, U - GLO |  |  |  | -20782.5698
|  |  | heat pump production, brine-water, 10kW ¦ heat pump, brine-water, 10kW ¦ cut-off, U - RoW |  |  | -20617.9062 | -11027.2864
|  |  |  | market for steel, low-alloyed, hot rolled ¦ steel, low-alloyed, hot rolled ¦ cut-off, U - GLO |  | -497.669
[5 empty] | steel production, low-alloyed, hot rolled ¦ steel, low-alloyed, hot rolled ¦ cut-off, U - RoW | -414.957
|  |  |  | market for tube insulation, elastomere ¦ tube insulation, elastomere ¦ cut-off, U - GLO |  | -591.0556
[5 empty] | tube insulation production, elastomere ¦ tube insulation, elastomere ¦ cut-off, U - RoW | -546.9782 | -25.9866
|  |  |  | market group for heat, district or industrial, natural gas ¦ heat, district or industrial, natural gas ¦ cut-off, U - GLO |  | -954.5453
[5 empty] | market for heat, district or industrial, natural gas ¦ heat, district or industrial, natural gas ¦ cut-off, U - RoW | -791.525
|  |  |  | market for copper ¦ copper ¦ cut-off, U - GLO |  | -1007.5205
[5 empty] | copper production, primary ¦ copper ¦ cut-off, U - RAS | -167.1383 | -2.906
[5 empty] | gold-silver-zinc-lead-copper mine operation and refining ¦ copper ¦ cut-off, U - RoW | -261.1045 | -0.74983
|  |  |  | market group for electricity, medium voltage ¦ electricity, medium voltage ¦ cut-off, U - GLO |  | -1314.949
[5 empty] | market group for electricity, medium voltage ¦ electricity, medium voltage ¦ cut-off, U - RNA | -169.4529
[5 empty] | market for electricity, medium voltage ¦ electricity, medium voltage ¦ cut-off, U - RoW | -371.6735 | -1.8891
[5 empty] | market group for electricity, medium voltage ¦ electricity, medium voltage ¦ cut-off, U - RAS | -552.9922
|  |  |  | market for reinforcing steel ¦ reinforcing steel ¦ cut-off, U - GLO |  | -2051.8623
[5 empty] | reinforcing steel production ¦ reinforcing steel ¦ cut-off, U - RER | -665.1782
[5 empty] | reinforcing steel production ¦ reinforcing steel ¦ cut-off, U - RoW | -1346.9017
|  |  |  | market for refrigerant R134a ¦ refrigerant R134a ¦ cut-off, U - GLO |  | -3115.0859
[5 empty] | refrigerant R134a production ¦ refrigerant R134a ¦ cut-off, U - RER | -775.2328 | -704.353
[5 empty] | refrigerant R134a production ¦ refrigerant R134a ¦ cut-off, U - RoW | -2337.8963 | -2113.0591
|  | market group for electricity, low voltage ¦ electricity, low voltage ¦ cut-off, U - Europe without Switzerland |  |  |  | -635105.6637
|  |  | market for electricity, low voltage ¦ electricity, low voltage ¦ cut-off, U - IS |  |  | -377.692 | -1.1743
|  |  |  | electricity voltage transformation from medium to low voltage ¦ electricity, low voltage ¦ cut-off, U - IS |  | -369.1838
[5 empty] | market for electricity, medium voltage ¦ electricity, medium voltage ¦ cut-off, U - IS | -364.9439 | -20.6695
|  |  | market for electricity, low voltage ¦ electricity, low voltage ¦ cut-off, U - MT |  |  | -935.7264 | -0.14375
|  |  |  | electricity voltage transformation from medium to low voltage ¦ electricity, low voltage ¦ cut-off, U - MT |  | -934.3192
[5 empty] | market for electricity, medium voltage ¦ electricity, medium voltage ¦ cut-off, U - MT | -882.4013 | -2.5248
|  |  | market for electricity, low voltage ¦ electricity, low voltage ¦ cut-off, U - LU |  |  | -1622.8114 | -0.41746
|  |  |  | electricity voltage transformation from medium to low voltage ¦ electricity, low voltage ¦ cut-off, U - LU |  | -1616.6516
[5 empty] | market for electricity, medium voltage ¦ electricity, medium voltage ¦ cut-off, U - LU | -1607.0823 | -7.4811
|  |  | market for electricity, low voltage ¦ electricity, low voltage ¦ cut-off, U - NO |  |  | -1789.7509 | -7.6104
|  |  |  | electricity voltage transformation from medium to low voltage ¦ electricity, low voltage ¦ cut-off, U - NO |  | -1713.2525
[5 empty] | market for electricity, medium voltage ¦ electricity, medium voltage ¦ cut-off, U - NO | -1649.9888 | -137.8178
|  |  | market for electricity, low voltage ¦ electricity, low voltage ¦ cut-off, U - LV |  |  | -1873.4902 | -0.75858
|  |  |  | electricity voltage transformation from medium to low voltage ¦ electricity, low voltage ¦ cut-off, U - LV |  | -1867.9939
[5 empty] | market for electricity, medium voltage ¦ electricity, medium voltage ¦ cut-off, U - LV | -1807.9958 | -13.4114
|  |  | market for electricity, low voltage ¦ electricity, low voltage ¦ cut-off, U - SE |  |  | -2846.0302 | -8.1111
|  |  |  | electricity voltage transformation from medium to low voltage ¦ electricity, low voltage ¦ cut-off, U - SE |  | -2763.5581
[5 empty] | market for electricity, medium voltage ¦ electricity, medium voltage ¦ cut-off, U - SE | -2676.0743 | -146.7737
|  |  | market for electricity, low voltage ¦ electricity, low voltage ¦ cut-off, U - MK |  |  | -3189.7699 | -0.37214
|  |  |  | electricity voltage transformation from medium to low voltage ¦ electricity, low voltage ¦ cut-off, U - MK |  | -3186.0292
[5 empty] | market for electricity, low voltage ¦ electricity, low voltage ¦ cut-off, U - MK | -202.9792 | -0.023681
[5 empty] | market for electricity, medium voltage ¦ electricity, medium voltage ¦ cut-off, U - MK | -2983.0501 | -6.765
|  |  | market for electricity, low voltage ¦ electricity, low voltage ¦ cut-off, U - LT |  |  | -3449.8003 | -1.0237
|  |  |  | electricity voltage transformation from medium to low voltage ¦ electricity, low voltage ¦ cut-off, U - LT |  | -3442.2799
[5 empty] | market for electricity, medium voltage ¦ electricity, medium voltage ¦ cut-off, U - LT | -3326.2872 | -18.0987
|  |  | market for electricity, low voltage ¦ electricity, low voltage ¦ cut-off, U - HR |  |  | -4180.099 | -1.0853
|  |  |  | electricity voltage transformation from medium to low voltage ¦ electricity, low voltage ¦ cut-off, U - HR |  | -4169.1894
[5 empty] | market for electricity, low voltage ¦ electricity, low voltage ¦ cut-off, U - HR | -181.7814 | -0.047198
[5 empty] | market for electricity, medium voltage ¦ electricity, medium voltage ¦ cut-off, U - HR | -3987.408 | -19.6762
|  |  | market for electricity, low voltage ¦ electricity, low voltage ¦ cut-off, U - SI |  |  | -4461.5594 | -1.489
|  |  |  | electricity voltage transformation from medium to low voltage ¦ electricity, low voltage ¦ cut-off, U - SI |  | -4440.2039
[5 empty] | market for electricity, medium voltage ¦ electricity, medium voltage ¦ cut-off, U - SI | -4324.7647 | -26.7194
|  |  | market for electricity, low voltage ¦ electricity, low voltage ¦ cut-off, U - EE |  |  | -4626.4677 | -0.89256
|  |  |  | electricity voltage transformation from medium to low voltage ¦ electricity, low voltage ¦ cut-off, U - EE |  | -4620.0007
[5 empty] | market for electricity, low voltage ¦ electricity, low voltage ¦ cut-off, U - EE | -202.2024 | -0.03901
[5 empty] | market for electricity, medium voltage ¦ electricity, medium voltage ¦ cut-off, U - EE | -4417.7983 | -15.8039
|  |  | market for electricity, low voltage ¦ electricity, low voltage ¦ cut-off, U - DK |  |  | -4864.7149 | -2.3732
|  |  |  | electricity voltage transformation from medium to low voltage ¦ electricity, low voltage ¦ cut-off, U - DK |  | -4835.333
[5 empty] | market for electricity, medium voltage ¦ electricity, medium voltage ¦ cut-off, U - DK | -4713.9635 | -42.7811
|  |  | market for electricity, low voltage ¦ electricity, low voltage ¦ cut-off, U - IE |  |  | -5253.9197 | -1.2764
|  |  |  | electricity voltage transformation from medium to low voltage ¦ electricity, low voltage ¦ cut-off, U - IE |  | -5241.0899
[5 empty] | market for electricity, medium voltage ¦ electricity, medium voltage ¦ cut-off, U - IE | -5085.1454 | -23.0976
|  |  | market for electricity, low voltage ¦ electricity, low voltage ¦ cut-off, U - SK |  |  | -6415.0737 | -1.9132
|  |  |  | electricity voltage transformation from medium to low voltage ¦ electricity, low voltage ¦ cut-off, U - SK |  | -6377.8563
[5 empty] | market for electricity, medium voltage ¦ electricity, medium voltage ¦ cut-off, U - SK | -6256.8495 | -34.0191
|  |  | market for electricity, low voltage ¦ electricity, low voltage ¦ cut-off, U - BA |  |  | -6534.4854 | -0.82383
|  |  |  | electricity voltage transformation from medium to low voltage ¦ electricity, low voltage ¦ cut-off, U - BA |  | -6526.2044
[5 empty] | market for electricity, low voltage ¦ electricity, low voltage ¦ cut-off, U - BA | -305.6829 | -0.038539
[5 empty] | market for electricity, medium voltage ¦ electricity, medium voltage ¦ cut-off, U - BA | -6220.5215 | -14.9414
|  |  | market for electricity, low voltage ¦ electricity, low voltage ¦ cut-off, U - FI |  |  | -6887.9867 | -4.1708
|  |  |  | electricity voltage transformation from medium to low voltage ¦ electricity, low voltage ¦ cut-off, U - FI |  | -6845.7923
[5 empty] | market for electricity, medium voltage ¦ electricity, medium voltage ¦ cut-off, U - FI | -6755.7655 | -75.2965
|  |  | market for electricity, low voltage ¦ electricity, low voltage ¦ cut-off, U - HU |  |  | -8135.1184 | -2.294
|  |  |  | electricity voltage transformation from medium to low voltage ¦ electricity, low voltage ¦ cut-off, U - HU |  | -8111.8691
[5 empty] | market for electricity, low voltage ¦ electricity, low voltage ¦ cut-off, U - HU | -297.1624 | -0.083795
[5 empty] | market for electricity, medium voltage ¦ electricity, medium voltage ¦ cut-off, U - HU | -7814.7067 | -41.5446
|  |  | market for electricity, low voltage ¦ electricity, low voltage ¦ cut-off, U - BE |  |  | -8793.9248 | -4.974
|  |  |  | electricity voltage transformation from medium to low voltage ¦ electricity, low voltage ¦ cut-off, U - BE |  | -8647.0507
[5 empty] | market for electricity, medium voltage ¦ electricity, medium voltage ¦ cut-off, U - BE | -8492.4245 | -87.6689
|  |  | market for electricity, low voltage ¦ electricity, low voltage ¦ cut-off, U - PT |  |  | -9311.9546 | -2.6447
|  |  |  | electricity voltage transformation from medium to low voltage ¦ electricity, low voltage ¦ cut-off, U - PT |  | -9272.2588
[5 empty] | market for electricity, low voltage ¦ electricity, low voltage ¦ cut-off, U - PT | -332.5159 | -0.09444
[5 empty] | market for electricity, medium voltage ¦ electricity, medium voltage ¦ cut-off, U - PT | -8939.7429 | -47.3754
|  |  | market for electricity, low voltage ¦ electricity, low voltage ¦ cut-off, U - BG |  |  | -11304.4963 | -2.2203
|  |  |  | electricity voltage transformation from medium to low voltage ¦ electricity, low voltage ¦ cut-off, U - BG |  | -11251.5583
[5 empty] | market for electricity, low voltage ¦ electricity, low voltage ¦ cut-off, U - BG | -562.0087 | -0.11038
[5 empty] | market for electricity, medium voltage ¦ electricity, medium voltage ¦ cut-off, U - BG | -10689.5496 | -39.1966
|  |  | market for electricity, low voltage ¦ electricity, low voltage ¦ cut-off, U - AT |  |  | -11675.0965 | -2.2514
|  |  |  | electricity voltage transformation from medium to low voltage ¦ electricity, low voltage ¦ cut-off, U - AT |  | -11613.2744
[5 empty] | market for electricity, low voltage ¦ electricity, low voltage ¦ cut-off, U - AT | -244.4289 | -0.047135
[5 empty] | market for electricity, medium voltage ¦ electricity, medium voltage ¦ cut-off, U - AT | -11368.8455 | -40.5698
|  |  | market for electricity, low voltage ¦ electricity, low voltage ¦ cut-off, U - RO |  |  | -12152.1428 | -2.8305
|  |  |  | electricity voltage transformation from medium to low voltage ¦ electricity, low voltage ¦ cut-off, U - RO |  | -12123.349
[5 empty] | market for electricity, low voltage ¦ electricity, low voltage ¦ cut-off, U - RO | -658.8517 | -0.15346
[5 empty] | market for electricity, medium voltage ¦ electricity, medium voltage ¦ cut-off, U - RO | -11464.4973 | -51.3772
|  |  | market for electricity, low voltage ¦ electricity, low voltage ¦ cut-off, U - RS |  |  | -14238.9029 | -1.857
|  |  |  | electricity voltage transformation from medium to low voltage ¦ electricity, low voltage ¦ cut-off, U - RS |  | -14220.237
[5 empty] | market for electricity, low voltage ¦ electricity, low voltage ¦ cut-off, U - RS | -994.6574 | -0.12972
[5 empty] | market for electricity, medium voltage ¦ electricity, medium voltage ¦ cut-off, U - RS | -13225.5796 | -33.7842
|  |  | market for electricity, low voltage ¦ electricity, low voltage ¦ cut-off, U - FR |  |  | -19809.9758 | -1.6999
|  |  |  | market for distribution network, electricity, low voltage ¦ distribution network, electricity, low voltage ¦ cut-off, U - GLO |  | -239.2618
[5 empty] | distribution network construction, electricity, low voltage ¦ distribution network, electricity, low voltage ¦ cut-off, U - RoW | -238.7578 | -0.62399
|  |  |  | electricity voltage transformation from medium to low voltage ¦ electricity, low voltage ¦ cut-off, U - FR |  | -19396.4972
[5 empty] | market for electricity, low voltage ¦ electricity, low voltage ¦ cut-off, U - FR | -596.0892 | -0.051152
[5 empty] | market for electricity, medium voltage ¦ electricity, medium voltage ¦ cut-off, U - FR | -18800.408 | -226.2296
|  |  | market for electricity, low voltage ¦ electricity, low voltage ¦ cut-off, U - NL |  |  | -22199.1814 | -6.1913
|  |  |  | electricity voltage transformation from medium to low voltage ¦ electricity, low voltage ¦ cut-off, U - NL |  | -22124.0204
[5 empty] | market for electricity, low voltage ¦ electricity, low voltage ¦ cut-off, U - NL | -330.2855 | -0.092115
[5 empty] | market for electricity, medium voltage ¦ electricity, medium voltage ¦ cut-off, U - NL | -21793.7349 | -111.4857
|  |  | market for electricity, low voltage ¦ electricity, low voltage ¦ cut-off, U - GR |  |  | -22732.8433 | -3.5778
|  |  |  | electricity voltage transformation from medium to low voltage ¦ electricity, low voltage ¦ cut-off, U - GR |  | -22636.9873
[5 empty] | market for electricity, low voltage ¦ electricity, low voltage ¦ cut-off, U - GR | -242.1173 | -0.038105
[5 empty] | market for electricity, medium voltage ¦ electricity, medium voltage ¦ cut-off, U - GR | -22394.87 | -62.3984
|  |  | market for electricity, low voltage ¦ electricity, low voltage ¦ cut-off, U - CZ |  |  | -23549.9866 | -4.511
|  |  |  | electricity voltage transformation from medium to low voltage ¦ electricity, low voltage ¦ cut-off, U - CZ |  | -23385.0798
[5 empty] | market for electricity, low voltage ¦ electricity, low voltage ¦ cut-off, U - CZ | -593.0341 | -0.1136
[5 empty] | market for electricity, medium voltage ¦ electricity, medium voltage ¦ cut-off, U - CZ | -22792.0458 | -78.7809
|  |  | market for electricity, low voltage ¦ electricity, low voltage ¦ cut-off, U - ES |  |  | -43877.9736 | -14.4762
|  |  |  | electricity voltage transformation from medium to low voltage ¦ electricity, low voltage ¦ cut-off, U - ES |  | -43451.6114
[5 empty] | market for electricity, low voltage ¦ electricity, low voltage ¦ cut-off, U - ES | -1595.4295 | -0.52636
[5 empty] | market for electricity, medium voltage ¦ electricity, medium voltage ¦ cut-off, U - ES | -41856.182 | -251.356
|  |  | market for electricity, low voltage ¦ electricity, low voltage ¦ cut-off, U - UA |  |  | -45598.2468 | -8.775
|  |  |  | electricity voltage transformation from medium to low voltage ¦ electricity, low voltage ¦ cut-off, U - UA |  | -45495.3442
[5 empty] | market for electricity, low voltage ¦ electricity, low voltage ¦ cut-off, U - UA | -2318.5198 | -0.44618
[5 empty] | market for electricity, medium voltage ¦ electricity, medium voltage ¦ cut-off, U - UA | -43176.8244 | -158.7962
|  |  | market for electricity, low voltage ¦ electricity, low voltage ¦ cut-off, U - PL |  |  | -51763.4862 | -7.3991
|  |  |  | electricity voltage transformation from medium to low voltage ¦ electricity, low voltage ¦ cut-off, U - PL |  | -51689.0641
[5 empty] | market for electricity, low voltage ¦ electricity, low voltage ¦ cut-off, U - PL | -1541.8986 | -0.2204
[5 empty] | market for electricity, medium voltage ¦ electricity, medium voltage ¦ cut-off, U - PL | -50147.1654 | -133.8971
|  |  | market for electricity, low voltage ¦ electricity, low voltage ¦ cut-off, U - IT |  |  | -56397.4019 | -16.9451
|  |  |  | electricity production, photovoltaic, 570kWp open ground installation, multi-Si ¦ electricity, low voltage ¦ cut-off, U - IT |  | -457.433
[5 empty] | market for photovoltaic plant, 570kWp, multi-Si, on open ground ¦ photovoltaic plant, 570kWp, multi-Si, on open ground ¦ cut-off, U - GLO | -457.4329
|  |  |  | electricity voltage transformation from medium to low voltage ¦ electricity, low voltage ¦ cut-off, U - IT |  | -55506.4158
[5 empty] | market for electricity, low voltage ¦ electricity, low voltage ¦ cut-off, U - IT | -1298.7054 | -0.39021
[5 empty] | market for electricity, medium voltage ¦ electricity, medium voltage ¦ cut-off, U - IT | -54207.7104 | -281.9689
|  |  | market for electricity, low voltage ¦ electricity, low voltage ¦ cut-off, U - GB |  |  | -72362.834 | -17.0156
|  |  |  | electricity voltage transformation from medium to low voltage ¦ electricity, low voltage ¦ cut-off, U - GB |  | -72135.4337
[5 empty] | market for electricity, low voltage ¦ electricity, low voltage ¦ cut-off, U - GB | -2297.9543 | -0.54035
[5 empty] | market for electricity, medium voltage ¦ electricity, medium voltage ¦ cut-off, U - GB | -69837.4795 | -146.4452
|  |  | market for electricity, low voltage ¦ electricity, low voltage ¦ cut-off, U - DE |  |  | -141892.72 | -33.6389
|  |  |  | market for distribution network, electricity, low voltage ¦ distribution network, electricity, low voltage ¦ cut-off, U - GLO |  | -304.3107
[5 empty] | distribution network construction, electricity, low voltage ¦ distribution network, electricity, low voltage ¦ cut-off, U - RoW | -303.6697 | -0.79364
|  |  |  | electricity production, photovoltaic, 570kWp open ground installation, multi-Si ¦ electricity, low voltage ¦ cut-off, U - DE |  | -346.2545
[5 empty] | market for photovoltaic plant, 570kWp, multi-Si, on open ground ¦ photovoltaic plant, 570kWp, multi-Si, on open ground ¦ cut-off, U - GLO | -346.2544
|  |  |  | electricity production, photovoltaic, 3kWp slanted-roof installation, single-Si, panel, mounted ¦ electricity, low voltage ¦ cut-off, U - DE |  | -488.0467
[5 empty] | market for photovoltaic slanted-roof installation, 3kWp, single-Si, panel, mounted, on roof ¦ photovoltaic slanted-roof installation, 3kWp, single-Si, panel, mounted, on roof ¦ cut-off, U - GLO | -488.0223
|  |  |  | electricity production, photovoltaic, 3kWp slanted-roof installation, multi-Si, panel, mounted ¦ electricity, low voltage ¦ cut-off, U - DE |  | -520.2224
[5 empty] | market for photovoltaic slanted-roof installation, 3kWp, multi-Si, panel, mounted, on roof ¦ photovoltaic slanted-roof installation, 3kWp, multi-Si, panel, mounted, on roof ¦ cut-off, U - GLO | -520.1911
|  |  |  | electricity voltage transformation from medium to low voltage ¦ electricity, low voltage ¦ cut-off, U - DE |  | -140200.0624
[5 empty] | market for electricity, low voltage ¦ electricity, low voltage ¦ cut-off, U - DE | -2247.8272 | -0.5329
[5 empty] | market for electricity, medium voltage ¦ electricity, medium voltage ¦ cut-off, U - DE | -137952.2352 | -573.6052
| heat production, air-water heat pump 10kW ¦ heat, air-water heat pump 10kW ¦ cut-off, U - Europe without Switzerland |  |  |  |  | -1016860.9587 | -92894.7053
|  | market for refrigerant R134a ¦ refrigerant R134a ¦ cut-off, U - GLO |  |  |  | -5859.8021
|  |  | refrigerant R134a production ¦ refrigerant R134a ¦ cut-off, U - RER |  |  | -1458.2939 | -1324.9617
|  |  | refrigerant R134a production ¦ refrigerant R134a ¦ cut-off, U - RoW |  |  | -4397.8273 | -3974.885
|  | market for heat pump, brine-water, 10kW ¦ heat pump, brine-water, 10kW ¦ cut-off, U - GLO |  |  |  | -33240.1333
|  |  | heat pump production, brine-water, 10kW ¦ heat pump, brine-water, 10kW ¦ cut-off, U - CH |  |  | -263.3669 | -149.7113
|  |  | heat pump production, brine-water, 10kW ¦ heat pump, brine-water, 10kW ¦ cut-off, U - RoW |  |  | -32976.7664 | -17637.3024
|  |  |  | market for steel, low-alloyed, hot rolled ¦ steel, low-alloyed, hot rolled ¦ cut-off, U - GLO |  | -795.9836
[5 empty] | steel production, low-alloyed, hot rolled ¦ steel, low-alloyed, hot rolled ¦ cut-off, U - RoW | -663.692
|  |  |  | market for tube insulation, elastomere ¦ tube insulation, elastomere ¦ cut-off, U - GLO |  | -945.3483
[5 empty] | tube insulation production, elastomere ¦ tube insulation, elastomere ¦ cut-off, U - RoW | -874.8498 | -41.5635
|  |  |  | market group for heat, district or industrial, natural gas ¦ heat, district or industrial, natural gas ¦ cut-off, U - GLO |  | -1526.7223
[5 empty] | market group for heat, district or industrial, natural gas ¦ heat, district or industrial, natural gas ¦ cut-off, U - RER | -230.8228
[5 empty] | market for heat, district or industrial, natural gas ¦ heat, district or industrial, natural gas ¦ cut-off, U - RoW | -1265.9838
|  |  |  | market for copper ¦ copper ¦ cut-off, U - GLO |  | -1611.452
[5 empty] | copper production, primary ¦ copper ¦ cut-off, U - RNA | -167.922 | -2.7119
[5 empty] | copper production, primary ¦ copper ¦ cut-off, U - RoW | -225.838 | -4.258
[5 empty] | copper production, primary ¦ copper ¦ cut-off, U - RAS | -267.3249 | -4.6479
[5 empty] | gold-silver-zinc-lead-copper mine operation and refining ¦ copper ¦ cut-off, U - RoW | -417.6167 | -1.1993
|  |  |  | market group for electricity, medium voltage ¦ electricity, medium voltage ¦ cut-off, U - GLO |  | -2103.1605
[5 empty] | market group for electricity, medium voltage ¦ electricity, medium voltage ¦ cut-off, U - RER | -188.3741
[5 empty] | market group for electricity, medium voltage ¦ electricity, medium voltage ¦ cut-off, U - RNA | -271.027
[5 empty] | market for electricity, medium voltage ¦ electricity, medium voltage ¦ cut-off, U - RoW | -594.4634 | -3.0214
[5 empty] | market group for electricity, medium voltage ¦ electricity, medium voltage ¦ cut-off, U - RAS | -884.4688
|  |  |  | market for reinforcing steel ¦ reinforcing steel ¦ cut-off, U - GLO |  | -3281.797
[5 empty] | reinforcing steel production ¦ reinforcing steel ¦ cut-off, U - RER | -1063.9018
[5 empty] | reinforcing steel production ¦ reinforcing steel ¦ cut-off, U - RoW | -2154.2663
|  |  |  | market for refrigerant R134a ¦ refrigerant R134a ¦ cut-off, U - GLO |  | -4982.342
[5 empty] | refrigerant R134a production ¦ refrigerant R134a ¦ cut-off, U - RER | -1239.9257 | -1126.5589
[5 empty] | refrigerant R134a production ¦ refrigerant R134a ¦ cut-off, U - RoW | -3739.2866 | -3379.6767
|  | market group for electricity, low voltage ¦ electricity, low voltage ¦ cut-off, U - Europe without Switzerland |  |  |  | -884866.318
|  |  | market for electricity, low voltage ¦ electricity, low voltage ¦ cut-off, U - IS |  |  | -526.2225 | -1.6361
|  |  |  | electricity voltage transformation from medium to low voltage ¦ electricity, low voltage ¦ cut-off, U - IS |  | -514.3684
[5 empty] | market for electricity, medium voltage ¦ electricity, medium voltage ¦ cut-off, U - IS | -508.4612 | -28.7979
|  |  | market for electricity, low voltage ¦ electricity, low voltage ¦ cut-off, U - MT |  |  | -1303.7086 | -0.20029
|  |  |  | electricity voltage transformation from medium to low voltage ¦ electricity, low voltage ¦ cut-off, U - MT |  | -1301.7481
[5 empty] | market for electricity, medium voltage ¦ electricity, medium voltage ¦ cut-off, U - MT | -1229.4131 | -3.5176
|  |  | market for electricity, low voltage ¦ electricity, low voltage ¦ cut-off, U - LU |  |  | -2260.9956 | -0.58163
|  |  |  | electricity voltage transformation from medium to low voltage ¦ electricity, low voltage ¦ cut-off, U - LU |  | -2252.4134
[5 empty] | market for electricity, medium voltage ¦ electricity, medium voltage ¦ cut-off, U - LU | -2239.0809 | -10.4231
|  |  | market for electricity, low voltage ¦ electricity, low voltage ¦ cut-off, U - NO |  |  | -2493.5855 | -10.6032
|  |  |  | electricity voltage transformation from medium to low voltage ¦ electricity, low voltage ¦ cut-off, U - NO |  | -2387.0035
[5 empty] | market for electricity, medium voltage ¦ electricity, medium voltage ¦ cut-off, U - NO | -2298.8608 | -192.0158
|  |  | market for electricity, low voltage ¦ electricity, low voltage ¦ cut-off, U - LV |  |  | -2610.256 | -1.0569
|  |  |  | electricity voltage transformation from medium to low voltage ¦ electricity, low voltage ¦ cut-off, U - LV |  | -2602.5983
[5 empty] | market for electricity, medium voltage ¦ electricity, medium voltage ¦ cut-off, U - LV | -2519.0054 | -18.6856
|  |  | market for electricity, low voltage ¦ electricity, low voltage ¦ cut-off, U - SE |  |  | -3965.2555 | -11.3008
|  |  |  | electricity voltage transformation from medium to low voltage ¦ electricity, low voltage ¦ cut-off, U - SE |  | -3850.3507
[5 empty] | market for electricity, medium voltage ¦ electricity, medium voltage ¦ cut-off, U - SE | -3728.463 | -204.4937
|  |  | market for electricity, low voltage ¦ electricity, low voltage ¦ cut-off, U - MK |  |  | -4444.1739 | -0.51849
|  |  |  | electricity voltage transformation from medium to low voltage ¦ electricity, low voltage ¦ cut-off, U - MK |  | -4438.9621
[5 empty] | market for electricity, low voltage ¦ electricity, low voltage ¦ cut-off, U - MK | -282.8024 | -0.032994
[5 empty] | market for electricity, medium voltage ¦ electricity, medium voltage ¦ cut-off, U - MK | -4156.1597 | -9.4254
|  |  | market for electricity, low voltage ¦ electricity, low voltage ¦ cut-off, U - LT |  |  | -4806.4633 | -1.4263
|  |  |  | electricity voltage transformation from medium to low voltage ¦ electricity, low voltage ¦ cut-off, U - LT |  | -4795.9854
[5 empty] | market for electricity, medium voltage ¦ electricity, medium voltage ¦ cut-off, U - LT | -4634.3776 | -25.2162
|  |  | market for electricity, low voltage ¦ electricity, low voltage ¦ cut-off, U - HR |  |  | -5823.9581 | -1.5121
|  |  |  | electricity voltage transformation from medium to low voltage ¦ electricity, low voltage ¦ cut-off, U - HR |  | -5808.7583
[5 empty] | market for electricity, low voltage ¦ electricity, low voltage ¦ cut-off, U - HR | -253.2685 | -0.065759
[5 empty] | market for electricity, medium voltage ¦ electricity, medium voltage ¦ cut-off, U - HR | -5555.4898 | -27.414
|  |  | market for electricity, low voltage ¦ electricity, low voltage ¦ cut-off, U - SI |  |  | -6216.1053 | -2.0746
|  |  |  | electricity voltage transformation from medium to low voltage ¦ electricity, low voltage ¦ cut-off, U - SI |  | -6186.3515
[5 empty] | market for electricity, medium voltage ¦ electricity, medium voltage ¦ cut-off, U - SI | -6025.5149 | -37.227
|  |  | market for electricity, low voltage ¦ electricity, low voltage ¦ cut-off, U - EE |  |  | -6445.8651 | -1.2436
|  |  |  | electricity voltage transformation from medium to low voltage ¦ electricity, low voltage ¦ cut-off, U - EE |  | -6436.8549
[5 empty] | market for electricity, low voltage ¦ electricity, low voltage ¦ cut-off, U - EE | -281.7202 | -0.054351
[5 empty] | market for electricity, medium voltage ¦ electricity, medium voltage ¦ cut-off, U - EE | -6155.1348 | -22.019
|  |  | market for electricity, low voltage ¦ electricity, low voltage ¦ cut-off, U - DK |  |  | -6777.805 | -3.3065
|  |  |  | electricity voltage transformation from medium to low voltage ¦ electricity, low voltage ¦ cut-off, U - DK |  | -6736.8685
[5 empty] | market for electricity, low voltage ¦ electricity, low voltage ¦ cut-off, U - DK | -169.0991 | -0.082494
[5 empty] | market for electricity, medium voltage ¦ electricity, medium voltage ¦ cut-off, U - DK | -6567.7693 | -59.6052
|  |  | market for electricity, low voltage ¦ electricity, low voltage ¦ cut-off, U - IE |  |  | -7320.0679 | -1.7783
|  |  |  | electricity voltage transformation from medium to low voltage ¦ electricity, low voltage ¦ cut-off, U - IE |  | -7302.1926
[5 empty] | market for electricity, low voltage ¦ electricity, low voltage ¦ cut-off, U - IE | -217.2709 | -0.052783
[5 empty] | market for electricity, medium voltage ¦ electricity, medium voltage ¦ cut-off, U - IE | -7084.9217 | -32.181
|  |  | market for electricity, low voltage ¦ electricity, low voltage ¦ cut-off, U - SK |  |  | -8937.8555 | -2.6655
|  |  |  | electricity voltage transformation from medium to low voltage ¦ electricity, low voltage ¦ cut-off, U - SK |  | -8886.002
[5 empty] | market for electricity, low voltage ¦ electricity, low voltage ¦ cut-off, U - SK | -168.5938 | -0.050279
[5 empty] | market for electricity, medium voltage ¦ electricity, medium voltage ¦ cut-off, U - SK | -8717.4083 | -47.3973
|  |  | market for electricity, low voltage ¦ electricity, low voltage ¦ cut-off, U - BA |  |  | -9104.2269 | -1.1478
|  |  |  | electricity voltage transformation from medium to low voltage ¦ electricity, low voltage ¦ cut-off, U - BA |  | -9092.6893
[5 empty] | market for electricity, low voltage ¦ electricity, low voltage ¦ cut-off, U - BA | -425.8952 | -0.053694
[5 empty] | market for electricity, medium voltage ¦ electricity, medium voltage ¦ cut-off, U - BA | -8666.7941 | -20.8173
|  |  | market for electricity, low voltage ¦ electricity, low voltage ¦ cut-off, U - FI |  |  | -9596.7455 | -5.811
|  |  |  | electricity voltage transformation from medium to low voltage ¦ electricity, low voltage ¦ cut-off, U - FI |  | -9537.9578
[5 empty] | market for electricity, medium voltage ¦ electricity, medium voltage ¦ cut-off, U - FI | -9412.5273 | -104.9076
|  |  | market for electricity, low voltage ¦ electricity, low voltage ¦ cut-off, U - HU |  |  | -11334.3223 | -3.1961
|  |  |  | electricity voltage transformation from medium to low voltage ¦ electricity, low voltage ¦ cut-off, U - HU |  | -11301.93
[5 empty] | market for electricity, low voltage ¦ electricity, low voltage ¦ cut-off, U - HU | -414.0241 | -0.11675
[5 empty] | market for electricity, medium voltage ¦ electricity, medium voltage ¦ cut-off, U - HU | -10887.9059 | -57.8823
|  |  | market for electricity, low voltage ¦ electricity, low voltage ¦ cut-off, U - BE |  |  | -12252.2098 | -6.9301
|  |  |  | electricity voltage transformation from medium to low voltage ¦ electricity, low voltage ¦ cut-off, U - BE |  | -12047.5762
[5 empty] | market for electricity, low voltage ¦ electricity, low voltage ¦ cut-off, U - BE | -215.4341 | -0.12185
[5 empty] | market for electricity, medium voltage ¦ electricity, medium voltage ¦ cut-off, U - BE | -11832.1421 | -122.1455
|  |  | market for electricity, low voltage ¦ electricity, low voltage ¦ cut-off, U - PT |  |  | -12973.9593 | -3.6848
|  |  |  | electricity voltage transformation from medium to low voltage ¦ electricity, low voltage ¦ cut-off, U - PT |  | -12918.6527
[5 empty] | market for electricity, low voltage ¦ electricity, low voltage ¦ cut-off, U - PT | -463.2806 | -0.13158
[5 empty] | market for electricity, medium voltage ¦ electricity, medium voltage ¦ cut-off, U - PT | -12455.3721 | -66.0062
|  |  | market for electricity, low voltage ¦ electricity, low voltage ¦ cut-off, U - BG |  |  | -15750.0847 | -3.0935
|  |  |  | electricity voltage transformation from medium to low voltage ¦ electricity, low voltage ¦ cut-off, U - BG |  | -15676.3284
[5 empty] | market for electricity, low voltage ¦ electricity, low voltage ¦ cut-off, U - BG | -783.0233 | -0.15379
[5 empty] | market for electricity, medium voltage ¦ electricity, medium voltage ¦ cut-off, U - BG | -14893.305 | -54.611
|  |  | market for electricity, low voltage ¦ electricity, low voltage ¦ cut-off, U - AT |  |  | -16266.4266 | -3.1368
|  |  |  | electricity voltage transformation from medium to low voltage ¦ electricity, low voltage ¦ cut-off, U - AT |  | -16180.2924
[5 empty] | market for electricity, low voltage ¦ electricity, low voltage ¦ cut-off, U - AT | -340.5526 | -0.065672
[5 empty] | market for electricity, medium voltage ¦ electricity, medium voltage ¦ cut-off, U - AT | -15839.7398 | -56.5242
|  |  | market for electricity, low voltage ¦ electricity, low voltage ¦ cut-off, U - RO |  |  | -16931.0753 | -3.9437
|  |  |  | electricity voltage transformation from medium to low voltage ¦ electricity, low voltage ¦ cut-off, U - RO |  | -16890.9582
[5 empty] | market for electricity, low voltage ¦ electricity, low voltage ¦ cut-off, U - RO | -917.9507 | -0.21381
[5 empty] | market for electricity, medium voltage ¦ electricity, medium voltage ¦ cut-off, U - RO | -15973.0075 | -71.5818
|  |  | market for electricity, low voltage ¦ electricity, low voltage ¦ cut-off, U - RS |  |  | -19838.4714 | -2.5872
|  |  |  | electricity voltage transformation from medium to low voltage ¦ electricity, low voltage ¦ cut-off, U - RS |  | -19812.465
[5 empty] | market for electricity, low voltage ¦ electricity, low voltage ¦ cut-off, U - RS | -1385.8148 | -0.18073
[5 empty] | market for electricity, medium voltage ¦ electricity, medium voltage ¦ cut-off, U - RS | -18426.6502 | -47.0702
|  |  | market for electricity, low voltage ¦ electricity, low voltage ¦ cut-off, U - FR |  |  | -27600.4157 | -2.3685
|  |  |  | market for distribution network, electricity, low voltage ¦ distribution network, electricity, low voltage ¦ cut-off, U - GLO |  | -333.3535
[5 empty] | distribution network construction, electricity, low voltage ¦ distribution network, electricity, low voltage ¦ cut-off, U - RoW | -332.6513 | -0.86939
|  |  |  | electricity voltage transformation from medium to low voltage ¦ electricity, low voltage ¦ cut-off, U - FR |  | -27024.3332
[5 empty] | market for electricity, low voltage ¦ electricity, low voltage ¦ cut-off, U - FR | -830.5063 | -0.071268
[5 empty] | market for electricity, medium voltage ¦ electricity, medium voltage ¦ cut-off, U - FR | -26193.8268 | -315.1963
|  |  | market for electricity, low voltage ¦ electricity, low voltage ¦ cut-off, U - NL |  |  | -30929.1965 | -8.626
|  |  |  | electricity voltage transformation from medium to low voltage ¦ electricity, low voltage ¦ cut-off, U - NL |  | -30824.4778
[5 empty] | market for electricity, low voltage ¦ electricity, low voltage ¦ cut-off, U - NL | -460.173 | -0.12834
[5 empty] | market for electricity, medium voltage ¦ electricity, medium voltage ¦ cut-off, U - NL | -30364.3048 | -155.3284
|  |  | market for electricity, low voltage ¦ electricity, low voltage ¦ cut-off, U - GR |  |  | -31672.7255 | -4.9848
|  |  |  | electricity voltage transformation from medium to low voltage ¦ electricity, low voltage ¦ cut-off, U - GR |  | -31539.1732
[5 empty] | market for electricity, low voltage ¦ electricity, low voltage ¦ cut-off, U - GR | -337.3319 | -0.05309
[5 empty] | market for electricity, medium voltage ¦ electricity, medium voltage ¦ cut-off, U - GR | -31201.8413 | -86.9371
|  |  | market for electricity, low voltage ¦ electricity, low voltage ¦ cut-off, U - CZ |  |  | -32811.2173 | -6.285
|  |  |  | electricity voltage transformation from medium to low voltage ¦ electricity, low voltage ¦ cut-off, U - CZ |  | -32581.4595
[5 empty] | market for electricity, low voltage ¦ electricity, low voltage ¦ cut-off, U - CZ | -826.2497 | -0.15827
[5 empty] | market for electricity, medium voltage ¦ electricity, medium voltage ¦ cut-off, U - CZ | -31755.2098 | -109.7621
|  |  | market for electricity, low voltage ¦ electricity, low voltage ¦ cut-off, U - ES |  |  | -61133.3565 | -20.1691
|  |  |  | market for distribution network, electricity, low voltage ¦ distribution network, electricity, low voltage ¦ cut-off, U - GLO |  | -182.4582
[5 empty] | distribution network construction, electricity, low voltage ¦ distribution network, electricity, low voltage ¦ cut-off, U - RoW | -182.0738 | -0.47585
|  |  |  | electricity voltage transformation from medium to low voltage ¦ electricity, low voltage ¦ cut-off, U - ES |  | -60539.3238
[5 empty] | market for electricity, low voltage ¦ electricity, low voltage ¦ cut-off, U - ES | -2222.8455 | -0.73336
[5 empty] | market for electricity, medium voltage ¦ electricity, medium voltage ¦ cut-off, U - ES | -58316.4782 | -350.2039
|  |  | market for electricity, low voltage ¦ electricity, low voltage ¦ cut-off, U - UA |  |  | -63530.1416 | -12.2258
|  |  |  | electricity voltage transformation from medium to low voltage ¦ electricity, low voltage ¦ cut-off, U - UA |  | -63386.7717
[5 empty] | market for electricity, low voltage ¦ electricity, low voltage ¦ cut-off, U - UA | -3230.2973 | -0.62164
[5 empty] | market for electricity, medium voltage ¦ electricity, medium voltage ¦ cut-off, U - UA | -60156.4744 | -221.2441
|  |  | market for electricity, low voltage ¦ electricity, low voltage ¦ cut-off, U - PL |  |  | -72119.9133 | -10.3089
|  |  |  | electricity voltage transformation from medium to low voltage ¦ electricity, low voltage ¦ cut-off, U - PL |  | -72016.2241
[5 empty] | market for electricity, low voltage ¦ electricity, low voltage ¦ cut-off, U - PL | -2148.2633 | -0.30707
[5 empty] | market for electricity, medium voltage ¦ electricity, medium voltage ¦ cut-off, U - PL | -69867.9608 | -186.5533
|  |  | market for electricity, low voltage ¦ electricity, low voltage ¦ cut-off, U - IT |  |  | -78576.1555 | -23.6089
|  |  |  | electricity production, photovoltaic, 3kWp slanted-roof installation, single-Si, panel, mounted ¦ electricity, low voltage ¦ cut-off, U - IT |  | -176.9603
[5 empty] | market for photovoltaic slanted-roof installation, 3kWp, single-Si, panel, mounted, on roof ¦ photovoltaic slanted-roof installation, 3kWp, single-Si, panel, mounted, on roof ¦ cut-off, U - GLO | -176.9514
|  |  |  | electricity production, photovoltaic, 3kWp slanted-roof installation, multi-Si, panel, mounted ¦ electricity, low voltage ¦ cut-off, U - IT |  | -189.777
[5 empty] | market for photovoltaic slanted-roof installation, 3kWp, multi-Si, panel, mounted, on roof ¦ photovoltaic slanted-roof installation, 3kWp, multi-Si, panel, mounted, on roof ¦ cut-off, U - GLO | -189.7656
|  |  |  | market for distribution network, electricity, low voltage ¦ distribution network, electricity, low voltage ¦ cut-off, U - GLO |  | -213.5759
[5 empty] | distribution network construction, electricity, low voltage ¦ distribution network, electricity, low voltage ¦ cut-off, U - RoW | -213.126 | -0.55701
|  |  |  | electricity production, photovoltaic, 570kWp open ground installation, multi-Si ¦ electricity, low voltage ¦ cut-off, U - IT |  | -637.3224
[5 empty] | market for photovoltaic plant, 570kWp, multi-Si, on open ground ¦ photovoltaic plant, 570kWp, multi-Si, on open ground ¦ cut-off, U - GLO | -637.3222
|  |  |  | electricity voltage transformation from medium to low voltage ¦ electricity, low voltage ¦ cut-off, U - IT |  | -77334.7816
[5 empty] | market for electricity, low voltage ¦ electricity, low voltage ¦ cut-off, U - IT | -1809.4323 | -0.54366
[5 empty] | market for electricity, medium voltage ¦ electricity, medium voltage ¦ cut-off, U - IT | -75525.3493 | -392.8555
|  |  | market for electricity, low voltage ¦ electricity, low voltage ¦ cut-off, U - GB |  |  | -100820.1283 | -23.7071
|  |  |  | market for distribution network, electricity, low voltage ¦ distribution network, electricity, low voltage ¦ cut-off, U - GLO |  | -214.4638
[5 empty] | distribution network construction, electricity, low voltage ¦ distribution network, electricity, low voltage ¦ cut-off, U - RoW | -214.012 | -0.55932
|  |  |  | electricity voltage transformation from medium to low voltage ¦ electricity, low voltage ¦ cut-off, U - GB |  | -100503.3009
[5 empty] | market for electricity, low voltage ¦ electricity, low voltage ¦ cut-off, U - GB | -3201.6441 | -0.75284
[5 empty] | market for electricity, medium voltage ¦ electricity, medium voltage ¦ cut-off, U - GB | -97301.6568 | -204.0361
|  |  | market for electricity, low voltage ¦ electricity, low voltage ¦ cut-off, U - DE |  |  | -197693.2279 | -46.8676
|  |  |  | market for distribution network, electricity, low voltage ¦ distribution network, electricity, low voltage ¦ cut-off, U - GLO |  | -423.9835
[5 empty] | distribution network construction, electricity, low voltage ¦ distribution network, electricity, low voltage ¦ cut-off, U - RoW | -423.0903 | -1.1057
|  |  |  | electricity production, photovoltaic, 570kWp open ground installation, multi-Si ¦ electricity, low voltage ¦ cut-off, U - DE |  | -482.4221
[5 empty] | market for photovoltaic plant, 570kWp, multi-Si, on open ground ¦ photovoltaic plant, 570kWp, multi-Si, on open ground ¦ cut-off, U - GLO | -482.4219
|  |  |  | electricity production, photovoltaic, 3kWp slanted-roof installation, single-Si, panel, mounted ¦ electricity, low voltage ¦ cut-off, U - DE |  | -679.9751
[5 empty] | market for photovoltaic slanted-roof installation, 3kWp, single-Si, panel, mounted, on roof ¦ photovoltaic slanted-roof installation, 3kWp, single-Si, panel, mounted, on roof ¦ cut-off, U - GLO | -679.9411
|  |  |  | electricity production, photovoltaic, 3kWp slanted-roof installation, multi-Si, panel, mounted ¦ electricity, low voltage ¦ cut-off, U - DE |  | -724.8043
[5 empty] | market for photovoltaic slanted-roof installation, 3kWp, multi-Si, panel, mounted, on roof ¦ photovoltaic slanted-roof installation, 3kWp, multi-Si, panel, mounted, on roof ¦ cut-off, U - GLO | -724.7606
|  |  |  | electricity voltage transformation from medium to low voltage ¦ electricity, low voltage ¦ cut-off, U - DE |  | -195334.9184
[5 empty] | market for electricity, low voltage ¦ electricity, low voltage ¦ cut-off, U - DE | -3131.8042 | -0.74246
[5 empty] | market for electricity, medium voltage ¦ electricity, medium voltage ¦ cut-off, U - DE | -192203.1142 | -799.1802