## Upstream tree
Upstream contributions to: Climate change
Processes | [5 empty] | Result [kg CO2-Eq] | Direct contribution [kg CO2-Eq]
11.6.2.2. Netzauslegung, doppelt verstärktes Rohr, 100% Wärmenutzung | [5 empty] | -1672779.0959
| electricity, high voltage, production mix ¦ electricity, high voltage ¦ cut-off, U - DE |  |  |  |  | 50333.4122
|  | electricity production, lignite ¦ electricity, high voltage ¦ cut-off, U - DE |  |  |  | 24197.2897 | 23438.3106
|  |  | market for lignite ¦ lignite ¦ cut-off, U - RER |  |  | 504.0004
|  |  |  | lignite mine operation ¦ lignite ¦ cut-off, U - RER |  | 445.4614 | 159.6699
[5 empty] | market group for electricity, high voltage ¦ electricity, high voltage ¦ cut-off, U - RER | 233.8843
|  | electricity production, hard coal ¦ electricity, high voltage ¦ cut-off, U - DE |  |  |  | 13938.2023 | 11711.0936
|  |  | market for hard coal ¦ hard coal ¦ cut-off, U - WEU |  |  | 2127.0053
|  |  |  | hard coal mine operation ¦ hard coal ¦ cut-off, U - WEU |  | 2101.3004 | 1995.9165
|  | heat and power co-generation, natural gas, conventional power plant, 100MW electrical ¦ electricity, high voltage ¦ cut-off, U - DE |  |  |  | 3375.6426 | 2645.3483
|  |  | market for natural gas, high pressure ¦ natural gas, high pressure ¦ cut-off, U - DE |  |  | 713.8341 | 24.5801
|  |  |  | natural gas, high pressure, import from RU ¦ natural gas, high pressure ¦ cut-off, U - DE |  | 472.3812 | 1.0812
[5 empty] | transport, pipeline, long distance, natural gas ¦ transport, pipeline, long distance, natural gas ¦ cut-off, U - RU | 352.8597 | 151.9079
|  | heat and power co-generation, hard coal ¦ electricity, high voltage ¦ cut-off, U - DE |  |  |  | 1681.427 | 1413.3211
|  |  | market for hard coal ¦ hard coal ¦ cut-off, U - WEU |  |  | 256.6918
|  |  |  | hard coal mine operation ¦ hard coal ¦ cut-off, U - WEU |  | 253.5896 | 240.8717
|  | treatment of blast furnace gas, in power plant ¦ electricity, high voltage ¦ cut-off, U - DE |  |  |  | 1663.0282 | 1660.2592
|  | electricity production, hydro, pumped storage ¦ electricity, high voltage ¦ cut-off, U - DE |  |  |  | 884.0417 | 40.5919
|  |  | market for electricity, high voltage ¦ electricity, high voltage ¦ cut-off, U - DE |  |  | 837.6155 | 1.7499
|  |  |  | electricity production, lignite ¦ electricity, high voltage ¦ cut-off, U - DE |  | 388.5798 | 376.3915
|  |  |  | electricity production, hard coal ¦ electricity, high voltage ¦ cut-off, U - DE |  | 223.6276 | 187.8953
|  | electricity production, natural gas, conventional power plant ¦ electricity, high voltage ¦ cut-off, U - DE |  |  |  | 833.2994 | 662.9849
|  |  | market for natural gas, high pressure ¦ natural gas, high pressure ¦ cut-off, U - DE |  |  | 169.8188 | 5.8475
|  | heat and power co-generation, biogas, gas engine ¦ electricity, high voltage ¦ cut-off, U - DE |  |  |  | 825.9188 | 33.4305
|  |  | market for biogas ¦ biogas ¦ cut-off, U - GLO |  |  | 772.6002
|  |  |  | treatment of manure and biowaste by anaerobic digestion, from manure, liquid, cattle ¦ biogas ¦ cut-off, U - RoW |  | 414.7571 | 282.6988
|  |  |  | treatment of manure and biowaste by anaerobic digestion, from manure, liquid, swine ¦ biogas ¦ cut-off, U - RoW |  | 237.9551 | 161.2634
|  | electricity production, natural gas, combined cycle power plant ¦ electricity, high voltage ¦ cut-off, U - DE |  |  |  | 807.1749 | 634.1287
|  |  | market for natural gas, high pressure ¦ natural gas, high pressure ¦ cut-off, U - DE |  |  | 171.1165 | 5.8922
|  | heat and power co-generation, lignite ¦ electricity, high voltage ¦ cut-off, U - DE |  |  |  | 745.7054 | 722.5741
|  | electricity production, oil ¦ electricity, high voltage ¦ cut-off, U - DE |  |  |  | 530.4089 | 459.4518
|  | heat and power co-generation, oil ¦ electricity, high voltage ¦ cut-off, U - DE |  |  |  | 222.9171 | 193.0956
|  | treatment of coal gas, in power plant ¦ electricity, high voltage ¦ cut-off, U - DE |  |  |  | 210.2561 | 71.6239
| chromium steel pipe production ¦ chromium steel pipe ¦ cut-off, U - GLO |  |  |  |  | 11391.1552
|  | market for steel, chromium steel 18/8 ¦ steel, chromium steel 18/8 ¦ cut-off, U - GLO |  |  |  | 10578.7083
|  |  | steel production, converter, chromium steel 18/8 ¦ steel, chromium steel 18/8 ¦ cut-off, U - RoW |  |  | 6635.6716 | 101.3896
|  |  |  | market for ferronickel, 25% Ni ¦ ferronickel, 25% Ni ¦ cut-off, U - GLO |  | 4251.0317
[5 empty] | ferronickel production, 25% Ni ¦ ferronickel, 25% Ni ¦ cut-off, U - GLO | 4232.5145 | 88.6134
|  |  |  | market for pig iron ¦ pig iron ¦ cut-off, U - GLO |  | 1280.2236
[5 empty] | pig iron production ¦ pig iron ¦ cut-off, U - GLO | 1249.6824 | 601.0094
|  |  |  | market for ferrochromium, high-carbon, 68% Cr ¦ ferrochromium, high-carbon, 68% Cr ¦ cut-off, U - GLO |  | 785.1821
[5 empty] | ferrochromium production, high-carbon, 68% Cr ¦ ferrochromium, high-carbon, 68% Cr ¦ cut-off, U - GLO | 785.1821
|  |  | steel production, electric, chromium steel 18/8 ¦ steel, chromium steel 18/8 ¦ cut-off, U - RoW |  |  | 2003.7883
|  |  |  | market for ferronickel, 25% Ni ¦ ferronickel, 25% Ni ¦ cut-off, U - GLO |  | 1417.1527
[5 empty] | ferronickel production, 25% Ni ¦ ferronickel, 25% Ni ¦ cut-off, U - GLO | 1410.9796 | 29.5408
|  |  |  | market for ferrochromium, high-carbon, 68% Cr ¦ ferrochromium, high-carbon, 68% Cr ¦ cut-off, U - GLO |  | 261.7536
[5 empty] | ferrochromium production, high-carbon, 68% Cr ¦ ferrochromium, high-carbon, 68% Cr ¦ cut-off, U - GLO | 261.7536
|  |  |  | market group for electricity, medium voltage ¦ electricity, medium voltage ¦ cut-off, U - GLO |  | 183.3392
|  |  | steel production, converter, chromium steel 18/8 ¦ steel, chromium steel 18/8 ¦ cut-off, U - RER |  |  | 1195.469 | 18.3989
|  |  |  | market for ferronickel, 25% Ni ¦ ferronickel, 25% Ni ¦ cut-off, U - GLO |  | 771.4229
[5 empty] | ferronickel production, 25% Ni ¦ ferronickel, 25% Ni ¦ cut-off, U - GLO | 768.0626 | 16.0804
|  |  |  | market for pig iron ¦ pig iron ¦ cut-off, U - GLO |  | 232.3186
[5 empty] | pig iron production ¦ pig iron ¦ cut-off, U - GLO | 226.7764 | 109.0635
|  |  | steel production, electric, chromium steel 18/8 ¦ steel, chromium steel 18/8 ¦ cut-off, U - RER |  |  | 649.3585
|  |  |  | market for ferronickel, 25% Ni ¦ ferronickel, 25% Ni ¦ cut-off, U - GLO |  | 496.8486
[5 empty] | ferronickel production, 25% Ni ¦ ferronickel, 25% Ni ¦ cut-off, U - GLO | 494.6844 | 10.3569
|  | market for drawing of pipe, steel ¦ drawing of pipe, steel ¦ cut-off, U - GLO |  |  |  | 812.4469
|  |  | drawing of pipe, steel ¦ drawing of pipe, steel ¦ cut-off, U - RoW |  |  | 544.8308
|  |  |  | market for wire drawing, steel ¦ wire drawing, steel ¦ cut-off, U - GLO |  | 544.8308
[5 empty] | wire drawing, steel ¦ wire drawing, steel ¦ cut-off, U - RoW | 444.8232
|  |  | drawing of pipe, steel ¦ drawing of pipe, steel ¦ cut-off, U - RER |  |  | 267.6161
|  |  |  | market for wire drawing, steel ¦ wire drawing, steel ¦ cut-off, U - GLO |  | 267.6161
[5 empty] | wire drawing, steel ¦ wire drawing, steel ¦ cut-off, U - RoW | 218.4933
| 11.1.6. Gutschrift Polymervorheizung |  |  |  |  | 9525.2085
|  | market for polyacrylamide ¦ polyacrylamide ¦ cut-off, U - GLO |  |  |  | 9377.8877
|  |  | polyacrylamide production ¦ polyacrylamide ¦ cut-off, U - GLO |  |  | 9210.9917
|  |  |  | market for acrylonitrile ¦ acrylonitrile ¦ cut-off, U - GLO |  | 7440.2826
[5 empty] | Sohio process ¦ acrylonitrile ¦ cut-off, U - RoW | 5541.1374 | 876.3824
[5 empty] | Sohio process ¦ acrylonitrile ¦ cut-off, U - RER | 1774.549 | 262.9147
|  |  |  | market group for electricity, medium voltage ¦ electricity, medium voltage ¦ cut-off, U - GLO |  | 824.3163
[5 empty] | market group for electricity, medium voltage ¦ electricity, medium voltage ¦ cut-off, U - RAS | 346.6602
[5 empty] | market for electricity, medium voltage ¦ electricity, medium voltage ¦ cut-off, U - RoW | 232.995 | 1.1842
|  |  |  | market for heat, in chemical industry ¦ heat, in chemical industry ¦ cut-off, U - RoW |  | 630.7844
[5 empty] | steam production in chemical industry ¦ heat, in chemical industry ¦ cut-off, U - RoW | 630.7844
|  |  |  | market for chemical factory, organics ¦ chemical factory, organics ¦ cut-off, U - GLO |  | 207.1595
| market for mastic asphalt ¦ mastic asphalt ¦ cut-off, U - GLO |  |  |  |  | 6214.0668
|  | mastic asphalt production ¦ mastic asphalt ¦ cut-off, U - RoW |  |  |  | 5942.3971
|  |  | market group for heat, district or industrial, other than natural gas ¦ heat, district or industrial, other than natural gas ¦ cut-off, U - GLO |  |  | 4199.6761
|  |  |  | market for heat, district or industrial, other than natural gas ¦ heat, district or industrial, other than natural gas ¦ cut-off, U - RoW |  | 4139.8232
[5 empty] | heat production, at hard coal industrial furnace 1-10MW ¦ heat, district or industrial, other than natural gas ¦ cut-off, U - RoW | 3691.2953 | 2873.9023
[5 empty] | heat production, heavy fuel oil, at industrial furnace 1MW ¦ heat, district or industrial, other than natural gas ¦ cut-off, U - RoW | 272.4992 | 234.9312
|  |  | market for pitch ¦ pitch ¦ cut-off, U - GLO |  |  | 784.2153
|  |  |  | petroleum refinery operation ¦ pitch ¦ cut-off, U - RoW |  | 572.6015 | 1.8586
[5 empty] | market for petroleum ¦ petroleum ¦ cut-off, U - GLO | 321.3177 | 0.058011
|  |  | market group for electricity, medium voltage ¦ electricity, medium voltage ¦ cut-off, U - GLO |  |  | 456.4007
|  |  |  | market group for electricity, medium voltage ¦ electricity, medium voltage ¦ cut-off, U - RAS |  | 191.936
|  |  | market for lime, packed ¦ lime, packed ¦ cut-off, U - GLO |  |  | 287.3311
|  |  |  | lime production, milled, packed ¦ lime, packed ¦ cut-off, U - RoW |  | 286.5564
[5 empty] | market for lime ¦ lime ¦ cut-off, U - GLO | 224.213
|  |  | market for sand ¦ sand ¦ cut-off, U - GLO |  |  | 170.6251
|  | market for transport, freight, lorry, unspecified ¦ transport, freight, lorry, unspecified ¦ cut-off, U - GLO |  |  |  | 168.3876
| polyurethane production, rigid foam ¦ polyurethane, rigid foam ¦ cut-off, U - RER |  |  |  |  | 3472.9377
|  | market for methylene diphenyl diisocyanate ¦ methylene diphenyl diisocyanate ¦ cut-off, U - GLO |  |  |  | 2040.6876
|  |  | methylene diphenyl diisocyanate production ¦ methylene diphenyl diisocyanate ¦ cut-off, U - RoW |  |  | 1339.9586 | 1327.034
|  |  | methylene diphenyl diisocyanate production ¦ methylene diphenyl diisocyanate ¦ cut-off, U - RER |  |  | 661.6645 | 655.3664
|  | market for polyol ¦ polyol ¦ cut-off, U - GLO |  |  |  | 1171.4456
|  |  | polyol production ¦ polyol ¦ cut-off, U - RoW |  |  | 768.0155 | 728.3903
|  |  | polyol production ¦ polyol ¦ cut-off, U - RER |  |  | 378.9513 | 359.7214
| market for gravel, round ¦ gravel, round ¦ cut-off, U - GLO |  |  |  |  | 1553.778
|  | market for transport, freight, lorry, unspecified ¦ transport, freight, lorry, unspecified ¦ cut-off, U - GLO |  |  |  | 555.9852
|  |  | transport, freight, lorry, all sizes, EURO3 to generic market for transport, freight, lorry, unspecified ¦ transport, freight, lorry, unspecified ¦ cut-off, U - RoW |  |  | 182.3746
|  | gravel and sand quarry operation ¦ gravel, round ¦ cut-off, U - RoW |  |  |  | 539.0684
|  |  | market group for electricity, medium voltage ¦ electricity, medium voltage ¦ cut-off, U - GLO |  |  | 258.7346
|  |  | market for diesel, burned in building machine ¦ diesel, burned in building machine ¦ cut-off, U - GLO |  |  | 169.3709
|  |  |  | diesel, burned in building machine ¦ diesel, burned in building machine ¦ cut-off, U - GLO |  | 169.3709 | 135.1529
|  | market for transport, freight, light commercial vehicle ¦ transport, freight, light commercial vehicle ¦ cut-off, U - GLO |  |  |  | 248.6375
|  |  | transport, freight, light commercial vehicle ¦ transport, freight, light commercial vehicle ¦ cut-off, U - RoW |  |  | 221.5079 | 142.9727
| polyethylene production, high density, granulate ¦ polyethylene, high density, granulate ¦ cut-off, U - RER |  |  |  |  | 1230.3847 | 1218.751
| transport, freight, lorry >32 metric ton, EURO4 ¦ transport, freight, lorry >32 metric ton, EURO4 ¦ cut-off, U - RER |  |  |  |  | 387.8264 | 261.9284
| heat production, borehole heat exchanger, brine-water heat pump 10kW ¦ heat, borehole heat pump ¦ cut-off, U - Europe without Switzerland |  |  |  |  | -734780.9181 | -58365.8244
|  | market for refrigerant R134a ¦ refrigerant R134a ¦ cut-off, U - GLO |  |  |  | -3681.7188
|  |  | refrigerant R134a production ¦ refrigerant R134a ¦ cut-off, U - RER |  |  | -916.2474 | -832.4746
|  |  | refrigerant R134a production ¦ refrigerant R134a ¦ cut-off, U - RoW |  |  | -2763.1587 | -2497.4237
|  | market for borehole heat exchanger, 150m ¦ borehole heat exchanger, 150m ¦ cut-off, U - GLO |  |  |  | -13381.1356
|  |  | borehole heat exchanger production, 150m ¦ borehole heat exchanger, 150m ¦ cut-off, U - RoW |  |  | -13268.5082
|  |  |  | market for reinforcing steel ¦ reinforcing steel ¦ cut-off, U - GLO |  | -363.5581
[5 empty] | reinforcing steel production ¦ reinforcing steel ¦ cut-off, U - RoW | -238.6501
|  |  |  | market for ethylene glycol ¦ ethylene glycol ¦ cut-off, U - GLO |  | -979.6217
[5 empty] | ethylene glycol production ¦ ethylene glycol ¦ cut-off, U - RoW | -854.3983
|  |  |  | market for heat carrier liquid, 40% C3H8O2 ¦ heat carrier liquid, 40% C3H8O2 ¦ cut-off, U - GLO |  | -1555.8174
[5 empty] | treatment of heat carrier liquid, 40% C3H8O2, capacity 1.1E10l/year ¦ heat carrier liquid, 40% C3H8O2 ¦ cut-off, U - RoW | -1544.7502 | -1270.6419
|  |  |  | market for polyethylene, low density, granulate ¦ polyethylene, low density, granulate ¦ cut-off, U - GLO |  | -1986.5063
[5 empty] | polyethylene production, low density, granulate ¦ polyethylene, low density, granulate ¦ cut-off, U - RER | -632.9494 | -627.7459
[5 empty] | polyethylene production, low density, granulate ¦ polyethylene, low density, granulate ¦ cut-off, U - RoW | -1281.7073 | -1271.106
|  |  |  | market for diesel, burned in building machine ¦ diesel, burned in building machine ¦ cut-off, U - GLO |  | -8109.0264
[5 empty] | diesel, burned in building machine ¦ diesel, burned in building machine ¦ cut-off, U - GLO | -8109.0264 | -6470.7602
|  | market for heat pump, brine-water, 10kW ¦ heat pump, brine-water, 10kW ¦ cut-off, U - GLO |  |  |  | -20892.3308
|  |  | heat pump production, brine-water, 10kW ¦ heat pump, brine-water, 10kW ¦ cut-off, U - RoW |  |  | -20726.7975 | -11085.5259
|  |  |  | market for steel, low-alloyed, hot rolled ¦ steel, low-alloyed, hot rolled ¦ cut-off, U - GLO |  | -500.2974
[5 empty] | steel production, low-alloyed, hot rolled ¦ steel, low-alloyed, hot rolled ¦ cut-off, U - RoW | -417.1486
|  |  |  | market for tube insulation, elastomere ¦ tube insulation, elastomere ¦ cut-off, U - GLO |  | -594.1772
[5 empty] | tube insulation production, elastomere ¦ tube insulation, elastomere ¦ cut-off, U - RoW | -549.867 | -26.1238
|  |  |  | market group for heat, district or industrial, natural gas ¦ heat, district or industrial, natural gas ¦ cut-off, U - GLO |  | -959.5866
[5 empty] | market for heat, district or industrial, natural gas ¦ heat, district or industrial, natural gas ¦ cut-off, U - RoW | -795.7053
|  |  |  | market for copper ¦ copper ¦ cut-off, U - GLO |  | -1012.8416
[5 empty] | copper production, primary ¦ copper ¦ cut-off, U - RAS | -168.021 | -2.9213
[5 empty] | gold-silver-zinc-lead-copper mine operation and refining ¦ copper ¦ cut-off, U - RoW | -262.4835 | -0.75379
|  |  |  | market group for electricity, medium voltage ¦ electricity, medium voltage ¦ cut-off, U - GLO |  | -1321.8938
[5 empty] | market group for electricity, medium voltage ¦ electricity, medium voltage ¦ cut-off, U - RNA | -170.3478
[5 empty] | market for electricity, medium voltage ¦ electricity, medium voltage ¦ cut-off, U - RoW | -373.6365 | -1.8991
[5 empty] | market group for electricity, medium voltage ¦ electricity, medium voltage ¦ cut-off, U - RAS | -555.9128
|  |  |  | market for reinforcing steel ¦ reinforcing steel ¦ cut-off, U - GLO |  | -2062.699
[5 empty] | reinforcing steel production ¦ reinforcing steel ¦ cut-off, U - RER | -668.6913
[5 empty] | reinforcing steel production ¦ reinforcing steel ¦ cut-off, U - RoW | -1354.0152
|  |  |  | market for refrigerant R134a ¦ refrigerant R134a ¦ cut-off, U - GLO |  | -3131.5379
[5 empty] | refrigerant R134a production ¦ refrigerant R134a ¦ cut-off, U - RER | -779.3271 | -708.073
[5 empty] | refrigerant R134a production ¦ refrigerant R134a ¦ cut-off, U - RoW | -2350.2437 | -2124.219
|  | market group for electricity, low voltage ¦ electricity, low voltage ¦ cut-off, U - Europe without Switzerland |  |  |  | -638459.9085
|  |  | market for electricity, low voltage ¦ electricity, low voltage ¦ cut-off, U - IS |  |  | -379.6867 | -1.1805
|  |  |  | electricity voltage transformation from medium to low voltage ¦ electricity, low voltage ¦ cut-off, U - IS |  | -371.1336
[5 empty] | market for electricity, medium voltage ¦ electricity, medium voltage ¦ cut-off, U - IS | -366.8714 | -20.7786
|  |  | market for electricity, low voltage ¦ electricity, low voltage ¦ cut-off, U - MT |  |  | -940.6683 | -0.14451
|  |  |  | electricity voltage transformation from medium to low voltage ¦ electricity, low voltage ¦ cut-off, U - MT |  | -939.2537
[5 empty] | market for electricity, medium voltage ¦ electricity, medium voltage ¦ cut-off, U - MT | -887.0617 | -2.5381
|  |  | market for electricity, low voltage ¦ electricity, low voltage ¦ cut-off, U - LU |  |  | -1631.3821 | -0.41967
|  |  |  | electricity voltage transformation from medium to low voltage ¦ electricity, low voltage ¦ cut-off, U - LU |  | -1625.1897
[5 empty] | market for electricity, medium voltage ¦ electricity, medium voltage ¦ cut-off, U - LU | -1615.5699 | -7.5206
|  |  | market for electricity, low voltage ¦ electricity, low voltage ¦ cut-off, U - NO |  |  | -1799.2033 | -7.6505
|  |  |  | electricity voltage transformation from medium to low voltage ¦ electricity, low voltage ¦ cut-off, U - NO |  | -1722.3009
[5 empty] | market for electricity, medium voltage ¦ electricity, medium voltage ¦ cut-off, U - NO | -1658.7031 | -138.5457
|  |  | market for electricity, low voltage ¦ electricity, low voltage ¦ cut-off, U - LV |  |  | -1883.3848 | -0.76259
|  |  |  | electricity voltage transformation from medium to low voltage ¦ electricity, low voltage ¦ cut-off, U - LV |  | -1877.8596
[5 empty] | market for electricity, medium voltage ¦ electricity, medium voltage ¦ cut-off, U - LV | -1817.5446 | -13.4823
|  |  | market for electricity, low voltage ¦ electricity, low voltage ¦ cut-off, U - SE |  |  | -2861.0612 | -8.1539
|  |  |  | electricity voltage transformation from medium to low voltage ¦ electricity, low voltage ¦ cut-off, U - SE |  | -2778.1536
[5 empty] | market for electricity, medium voltage ¦ electricity, medium voltage ¦ cut-off, U - SE | -2690.2077 | -147.5489
|  |  | market for electricity, low voltage ¦ electricity, low voltage ¦ cut-off, U - MK |  |  | -3206.6164 | -0.3741
|  |  |  | electricity voltage transformation from medium to low voltage ¦ electricity, low voltage ¦ cut-off, U - MK |  | -3202.8559
[5 empty] | market for electricity, low voltage ¦ electricity, low voltage ¦ cut-off, U - MK | -204.0512 | -0.023806
[5 empty] | market for electricity, medium voltage ¦ electricity, medium voltage ¦ cut-off, U - MK | -2998.8047 | -6.8007
|  |  | market for electricity, low voltage ¦ electricity, low voltage ¦ cut-off, U - LT |  |  | -3468.0201 | -1.0291
|  |  |  | electricity voltage transformation from medium to low voltage ¦ electricity, low voltage ¦ cut-off, U - LT |  | -3460.4599
[5 empty] | market for electricity, medium voltage ¦ electricity, medium voltage ¦ cut-off, U - LT | -3343.8546 | -18.1943
|  |  | market for electricity, low voltage ¦ electricity, low voltage ¦ cut-off, U - HR |  |  | -4202.1757 | -1.0911
|  |  |  | electricity voltage transformation from medium to low voltage ¦ electricity, low voltage ¦ cut-off, U - HR |  | -4191.2085
[5 empty] | market for electricity, low voltage ¦ electricity, low voltage ¦ cut-off, U - HR | -182.7415 | -0.047447
[5 empty] | market for electricity, medium voltage ¦ electricity, medium voltage ¦ cut-off, U - HR | -4008.467 | -19.7801
|  |  | market for electricity, low voltage ¦ electricity, low voltage ¦ cut-off, U - SI |  |  | -4485.1227 | -1.4969
|  |  |  | electricity voltage transformation from medium to low voltage ¦ electricity, low voltage ¦ cut-off, U - SI |  | -4463.6544
[5 empty] | market for electricity, medium voltage ¦ electricity, medium voltage ¦ cut-off, U - SI | -4347.6055 | -26.8605
|  |  | market for electricity, low voltage ¦ electricity, low voltage ¦ cut-off, U - EE |  |  | -4650.9019 | -0.89728
|  |  |  | electricity voltage transformation from medium to low voltage ¦ electricity, low voltage ¦ cut-off, U - EE |  | -4644.4008
[5 empty] | market for electricity, low voltage ¦ electricity, low voltage ¦ cut-off, U - EE | -203.2703 | -0.039216
[5 empty] | market for electricity, medium voltage ¦ electricity, medium voltage ¦ cut-off, U - EE | -4441.1305 | -15.8874
|  |  | market for electricity, low voltage ¦ electricity, low voltage ¦ cut-off, U - DK |  |  | -4890.4074 | -2.3858
|  |  |  | electricity voltage transformation from medium to low voltage ¦ electricity, low voltage ¦ cut-off, U - DK |  | -4860.8703
[5 empty] | market for electricity, medium voltage ¦ electricity, medium voltage ¦ cut-off, U - DK | -4738.8598 | -43.0071
|  |  | market for electricity, low voltage ¦ electricity, low voltage ¦ cut-off, U - IE |  |  | -5281.6677 | -1.2831
|  |  |  | electricity voltage transformation from medium to low voltage ¦ electricity, low voltage ¦ cut-off, U - IE |  | -5268.7701
[5 empty] | market for electricity, medium voltage ¦ electricity, medium voltage ¦ cut-off, U - IE | -5112.0021 | -23.2196
|  |  | market for electricity, low voltage ¦ electricity, low voltage ¦ cut-off, U - SK |  |  | -6448.9543 | -1.9233
|  |  |  | electricity voltage transformation from medium to low voltage ¦ electricity, low voltage ¦ cut-off, U - SK |  | -6411.5403
[5 empty] | market for electricity, medium voltage ¦ electricity, medium voltage ¦ cut-off, U - SK | -6289.8944 | -34.1987
|  |  | market for electricity, low voltage ¦ electricity, low voltage ¦ cut-off, U - BA |  |  | -6568.9966 | -0.82818
|  |  |  | electricity voltage transformation from medium to low voltage ¦ electricity, low voltage ¦ cut-off, U - BA |  | -6560.6719
[5 empty] | market for electricity, low voltage ¦ electricity, low voltage ¦ cut-off, U - BA | -307.2973 | -0.038742
[5 empty] | market for electricity, medium voltage ¦ electricity, medium voltage ¦ cut-off, U - BA | -6253.3746 | -15.0203
|  |  | market for electricity, low voltage ¦ electricity, low voltage ¦ cut-off, U - FI |  |  | -6924.3649 | -4.1928
|  |  |  | electricity voltage transformation from medium to low voltage ¦ electricity, low voltage ¦ cut-off, U - FI |  | -6881.9477
[5 empty] | market for electricity, medium voltage ¦ electricity, medium voltage ¦ cut-off, U - FI | -6791.4454 | -75.6942
|  |  | market for electricity, low voltage ¦ electricity, low voltage ¦ cut-off, U - HU |  |  | -8178.0832 | -2.3061
|  |  |  | electricity voltage transformation from medium to low voltage ¦ electricity, low voltage ¦ cut-off, U - HU |  | -8154.7111
[5 empty] | market for electricity, low voltage ¦ electricity, low voltage ¦ cut-off, U - HU | -298.7319 | -0.084237
[5 empty] | market for electricity, medium voltage ¦ electricity, medium voltage ¦ cut-off, U - HU | -7855.9792 | -41.764
|  |  | market for electricity, low voltage ¦ electricity, low voltage ¦ cut-off, U - BE |  |  | -8840.369 | -5.0003
|  |  |  | electricity voltage transformation from medium to low voltage ¦ electricity, low voltage ¦ cut-off, U - BE |  | -8692.7192
[5 empty] | market for electricity, medium voltage ¦ electricity, medium voltage ¦ cut-off, U - BE | -8537.2764 | -88.132
|  |  | market for electricity, low voltage ¦ electricity, low voltage ¦ cut-off, U - PT |  |  | -9361.1348 | -2.6587
|  |  |  | electricity voltage transformation from medium to low voltage ¦ electricity, low voltage ¦ cut-off, U - PT |  | -9321.2293
[5 empty] | market for electricity, low voltage ¦ electricity, low voltage ¦ cut-off, U - PT | -334.2721 | -0.094939
[5 empty] | market for electricity, medium voltage ¦ electricity, medium voltage ¦ cut-off, U - PT | -8986.9572 | -47.6256
|  |  | market for electricity, low voltage ¦ electricity, low voltage ¦ cut-off, U - BG |  |  | -11364.1998 | -2.232
|  |  |  | electricity voltage transformation from medium to low voltage ¦ electricity, low voltage ¦ cut-off, U - BG |  | -11310.9822
[5 empty] | market for electricity, low voltage ¦ electricity, low voltage ¦ cut-off, U - BG | -564.9769 | -0.11097
[5 empty] | market for electricity, medium voltage ¦ electricity, medium voltage ¦ cut-off, U - BG | -10746.0053 | -39.4036
|  |  | market for electricity, low voltage ¦ electricity, low voltage ¦ cut-off, U - AT |  |  | -11736.7573 | -2.2633
|  |  |  | electricity voltage transformation from medium to low voltage ¦ electricity, low voltage ¦ cut-off, U - AT |  | -11674.6087
[5 empty] | market for electricity, low voltage ¦ electricity, low voltage ¦ cut-off, U - AT | -245.7198 | -0.047384
[5 empty] | market for electricity, medium voltage ¦ electricity, medium voltage ¦ cut-off, U - AT | -11428.8889 | -40.7841
|  |  | market for electricity, low voltage ¦ electricity, low voltage ¦ cut-off, U - RO |  |  | -12216.3231 | -2.8455
|  |  |  | electricity voltage transformation from medium to low voltage ¦ electricity, low voltage ¦ cut-off, U - RO |  | -12187.3772
[5 empty] | market for electricity, low voltage ¦ electricity, low voltage ¦ cut-off, U - RO | -662.3314 | -0.15427
[5 empty] | market for electricity, medium voltage ¦ electricity, medium voltage ¦ cut-off, U - RO | -11525.0459 | -51.6486
|  |  | market for electricity, low voltage ¦ electricity, low voltage ¦ cut-off, U - RS |  |  | -14314.1042 | -1.8668
|  |  |  | electricity voltage transformation from medium to low voltage ¦ electricity, low voltage ¦ cut-off, U - RS |  | -14295.3397
[5 empty] | market for electricity, low voltage ¦ electricity, low voltage ¦ cut-off, U - RS | -999.9106 | -0.1304
[5 empty] | market for electricity, medium voltage ¦ electricity, medium voltage ¦ cut-off, U - RS | -13295.4291 | -33.9627
|  |  | market for electricity, low voltage ¦ electricity, low voltage ¦ cut-off, U - FR |  |  | -19914.6001 | -1.7089
|  |  |  | market for distribution network, electricity, low voltage ¦ distribution network, electricity, low voltage ¦ cut-off, U - GLO |  | -240.5254
[5 empty] | distribution network construction, electricity, low voltage ¦ distribution network, electricity, low voltage ¦ cut-off, U - RoW | -240.0187 | -0.62729
|  |  |  | electricity voltage transformation from medium to low voltage ¦ electricity, low voltage ¦ cut-off, U - FR |  | -19498.9378
[5 empty] | market for electricity, low voltage ¦ electricity, low voltage ¦ cut-off, U - FR | -599.2374 | -0.051422
[5 empty] | market for electricity, medium voltage ¦ electricity, medium voltage ¦ cut-off, U - FR | -18899.7004 | -227.4244
|  |  | market for electricity, low voltage ¦ electricity, low voltage ¦ cut-off, U - NL |  |  | -22316.4241 | -6.224
|  |  |  | electricity voltage transformation from medium to low voltage ¦ electricity, low voltage ¦ cut-off, U - NL |  | -22240.8661
[5 empty] | market for electricity, low voltage ¦ electricity, low voltage ¦ cut-off, U - NL | -332.0298 | -0.092602
[5 empty] | market for electricity, medium voltage ¦ electricity, medium voltage ¦ cut-off, U - NL | -21908.8363 | -112.0745
|  |  | market for electricity, low voltage ¦ electricity, low voltage ¦ cut-off, U - GR |  |  | -22852.9045 | -3.5967
|  |  |  | electricity voltage transformation from medium to low voltage ¦ electricity, low voltage ¦ cut-off, U - GR |  | -22756.5422
[5 empty] | market for electricity, low voltage ¦ electricity, low voltage ¦ cut-off, U - GR | -243.396 | -0.038306
[5 empty] | market for electricity, medium voltage ¦ electricity, medium voltage ¦ cut-off, U - GR | -22513.1462 | -62.7279
|  |  | market for electricity, low voltage ¦ electricity, low voltage ¦ cut-off, U - CZ |  |  | -23674.3634 | -4.5348
|  |  |  | electricity voltage transformation from medium to low voltage ¦ electricity, low voltage ¦ cut-off, U - CZ |  | -23508.5857
[5 empty] | market for electricity, low voltage ¦ electricity, low voltage ¦ cut-off, U - CZ | -596.1661 | -0.1142
[5 empty] | market for electricity, medium voltage ¦ electricity, medium voltage ¦ cut-off, U - CZ | -22912.4196 | -79.1969
|  |  | market for electricity, low voltage ¦ electricity, low voltage ¦ cut-off, U - ES |  |  | -44109.7106 | -14.5527
|  |  |  | electricity voltage transformation from medium to low voltage ¦ electricity, low voltage ¦ cut-off, U - ES |  | -43681.0966
[5 empty] | market for electricity, low voltage ¦ electricity, low voltage ¦ cut-off, U - ES | -1603.8556 | -0.52914
[5 empty] | market for electricity, medium voltage ¦ electricity, medium voltage ¦ cut-off, U - ES | -42077.241 | -252.6835
|  |  | market for electricity, low voltage ¦ electricity, low voltage ¦ cut-off, U - UA |  |  | -45839.0692 | -8.8213
|  |  |  | electricity voltage transformation from medium to low voltage ¦ electricity, low voltage ¦ cut-off, U - UA |  | -45735.6232
[5 empty] | market for electricity, low voltage ¦ electricity, low voltage ¦ cut-off, U - UA | -2330.7649 | -0.44854
[5 empty] | market for electricity, medium voltage ¦ electricity, medium voltage ¦ cut-off, U - UA | -43404.8583 | -159.6349
|  |  | market for electricity, low voltage ¦ electricity, low voltage ¦ cut-off, U - PL |  |  | -52036.8697 | -7.4382
|  |  |  | electricity voltage transformation from medium to low voltage ¦ electricity, low voltage ¦ cut-off, U - PL |  | -51962.0545
[5 empty] | market for electricity, low voltage ¦ electricity, low voltage ¦ cut-off, U - PL | -1550.042 | -0.22156
[5 empty] | market for electricity, medium voltage ¦ electricity, medium voltage ¦ cut-off, U - PL | -50412.0125 | -134.6043
|  |  | market for electricity, low voltage ¦ electricity, low voltage ¦ cut-off, U - IT |  |  | -56695.259 | -17.0346
|  |  |  | electricity production, photovoltaic, 570kWp open ground installation, multi-Si ¦ electricity, low voltage ¦ cut-off, U - IT |  | -459.8489
[5 empty] | market for photovoltaic plant, 570kWp, multi-Si, on open ground ¦ photovoltaic plant, 570kWp, multi-Si, on open ground ¦ cut-off, U - GLO | -459.8487
|  |  |  | electricity voltage transformation from medium to low voltage ¦ electricity, low voltage ¦ cut-off, U - IT |  | -55799.5672
[5 empty] | market for electricity, low voltage ¦ electricity, low voltage ¦ cut-off, U - IT | -1305.5644 | -0.39227
[5 empty] | market for electricity, medium voltage ¦ electricity, medium voltage ¦ cut-off, U - IT | -54494.0028 | -283.4581
|  |  | market for electricity, low voltage ¦ electricity, low voltage ¦ cut-off, U - GB |  |  | -72745.0108 | -17.1054
|  |  |  | electricity voltage transformation from medium to low voltage ¦ electricity, low voltage ¦ cut-off, U - GB |  | -72516.4095
[5 empty] | market for electricity, low voltage ¦ electricity, low voltage ¦ cut-off, U - GB | -2310.0907 | -0.5432
[5 empty] | market for electricity, medium voltage ¦ electricity, medium voltage ¦ cut-off, U - GB | -70206.3189 | -147.2187
|  |  | market for electricity, low voltage ¦ electricity, low voltage ¦ cut-off, U - DE |  |  | -142642.1117 | -33.8165
|  |  |  | market for distribution network, electricity, low voltage ¦ distribution network, electricity, low voltage ¦ cut-off, U - GLO |  | -305.9179
[5 empty] | distribution network construction, electricity, low voltage ¦ distribution network, electricity, low voltage ¦ cut-off, U - RoW | -305.2735 | -0.79783
|  |  |  | electricity production, photovoltaic, 570kWp open ground installation, multi-Si ¦ electricity, low voltage ¦ cut-off, U - DE |  | -348.0833
[5 empty] | market for photovoltaic plant, 570kWp, multi-Si, on open ground ¦ photovoltaic plant, 570kWp, multi-Si, on open ground ¦ cut-off, U - GLO | -348.0831
|  |  |  | electricity production, photovoltaic, 3kWp slanted-roof installation, single-Si, panel, mounted ¦ electricity, low voltage ¦ cut-off, U - DE |  | -490.6242
[5 empty] | market for photovoltaic slanted-roof installation, 3kWp, single-Si, panel, mounted, on roof ¦ photovoltaic slanted-roof installation, 3kWp, single-Si, panel, mounted, on roof ¦ cut-off, U - GLO | -490.5997
|  |  |  | electricity production, photovoltaic, 3kWp slanted-roof installation, multi-Si, panel, mounted ¦ electricity, low voltage ¦ cut-off, U - DE |  | -522.9699
[5 empty] | market for photovoltaic slanted-roof installation, 3kWp, multi-Si, panel, mounted, on roof ¦ photovoltaic slanted-roof installation, 3kWp, multi-Si, panel, mounted, on roof ¦ cut-off, U - GLO | -522.9384
|  |  |  | electricity voltage transformation from medium to low voltage ¦ electricity, low voltage ¦ cut-off, U - DE |  | -140940.5145
[5 empty] | market for electricity, low voltage ¦ electricity, low voltage ¦ cut-off, U - DE | -2259.6989 | -0.53571
[5 empty] | market for electricity, medium voltage ¦ electricity, medium voltage ¦ cut-off, U - DE | -138680.8157 | -576.6346
| heat production, air-water heat pump 10kW ¦ heat, air-water heat pump 10kW ¦ cut-off, U - Europe without Switzerland |  |  |  |  | -1022231.4045 | -93385.319
|  | market for refrigerant R134a ¦ refrigerant R134a ¦ cut-off, U - GLO |  |  |  | -5890.75
|  |  | refrigerant R134a production ¦ refrigerant R134a ¦ cut-off, U - RER |  |  | -1465.9958 | -1331.9593
|  |  | refrigerant R134a production ¦ refrigerant R134a ¦ cut-off, U - RoW |  |  | -4421.054 | -3995.878
|  | market for heat pump, brine-water, 10kW ¦ heat pump, brine-water, 10kW ¦ cut-off, U - GLO |  |  |  | -33415.6876
|  |  | heat pump production, brine-water, 10kW ¦ heat pump, brine-water, 10kW ¦ cut-off, U - CH |  |  | -264.7579 | -150.5019
|  |  | heat pump production, brine-water, 10kW ¦ heat pump, brine-water, 10kW ¦ cut-off, U - RoW |  |  | -33150.9297 | -17730.452
|  |  |  | market for steel, low-alloyed, hot rolled ¦ steel, low-alloyed, hot rolled ¦ cut-off, U - GLO |  | -800.1875
[5 empty] | steel production, low-alloyed, hot rolled ¦ steel, low-alloyed, hot rolled ¦ cut-off, U - RoW | -667.1973
|  |  |  | market for tube insulation, elastomere ¦ tube insulation, elastomere ¦ cut-off, U - GLO |  | -950.341
[5 empty] | tube insulation production, elastomere ¦ tube insulation, elastomere ¦ cut-off, U - RoW | -879.4703 | -41.783
|  |  |  | market group for heat, district or industrial, natural gas ¦ heat, district or industrial, natural gas ¦ cut-off, U - GLO |  | -1534.7856
[5 empty] | market group for heat, district or industrial, natural gas ¦ heat, district or industrial, natural gas ¦ cut-off, U - RER | -232.0419
[5 empty] | market for heat, district or industrial, natural gas ¦ heat, district or industrial, natural gas ¦ cut-off, U - RoW | -1272.6699
|  |  |  | market for copper ¦ copper ¦ cut-off, U - GLO |  | -1619.9627
[5 empty] | copper production, primary ¦ copper ¦ cut-off, U - RLA | -167.2899 | -3.9198
[5 empty] | copper production, primary ¦ copper ¦ cut-off, U - RNA | -168.8088 | -2.7262
[5 empty] | copper production, primary ¦ copper ¦ cut-off, U - RoW | -227.0308 | -4.2805
[5 empty] | copper production, primary ¦ copper ¦ cut-off, U - RAS | -268.7368 | -4.6724
[5 empty] | gold-silver-zinc-lead-copper mine operation and refining ¦ copper ¦ cut-off, U - RoW | -419.8223 | -1.2056
|  |  |  | market group for electricity, medium voltage ¦ electricity, medium voltage ¦ cut-off, U - GLO |  | -2114.2682
[5 empty] | market group for electricity, medium voltage ¦ electricity, medium voltage ¦ cut-off, U - RER | -189.369
[5 empty] | market group for electricity, medium voltage ¦ electricity, medium voltage ¦ cut-off, U - RNA | -272.4584
[5 empty] | market for electricity, medium voltage ¦ electricity, medium voltage ¦ cut-off, U - RoW | -597.603 | -3.0374
[5 empty] | market group for electricity, medium voltage ¦ electricity, medium voltage ¦ cut-off, U - RAS | -889.14
|  |  |  | market for reinforcing steel ¦ reinforcing steel ¦ cut-off, U - GLO |  | -3299.1295
[5 empty] | reinforcing steel production ¦ reinforcing steel ¦ cut-off, U - RER | -1069.5206
[5 empty] | reinforcing steel production ¦ reinforcing steel ¦ cut-off, U - RoW | -2165.6439
|  |  |  | market for refrigerant R134a ¦ refrigerant R134a ¦ cut-off, U - GLO |  | -5008.6557
[5 empty] | refrigerant R134a production ¦ refrigerant R134a ¦ cut-off, U - RER | -1246.4742 | -1132.5087
[5 empty] | refrigerant R134a production ¦ refrigerant R134a ¦ cut-off, U - RoW | -3759.0353 | -3397.5261
|  | market group for electricity, low voltage ¦ electricity, low voltage ¦ cut-off, U - Europe without Switzerland |  |  |  | -889539.6478
|  |  | market for electricity, low voltage ¦ electricity, low voltage ¦ cut-off, U - IS |  |  | -529.0017 | -1.6447
|  |  |  | electricity voltage transformation from medium to low voltage ¦ electricity, low voltage ¦ cut-off, U - IS |  | -517.085
[5 empty] | market for electricity, medium voltage ¦ electricity, medium voltage ¦ cut-off, U - IS | -511.1466 | -28.95
|  |  | market for electricity, low voltage ¦ electricity, low voltage ¦ cut-off, U - MT |  |  | -1310.594 | -0.20134
|  |  |  | electricity voltage transformation from medium to low voltage ¦ electricity, low voltage ¦ cut-off, U - MT |  | -1308.6232
[5 empty] | market for electricity, medium voltage ¦ electricity, medium voltage ¦ cut-off, U - MT | -1235.9061 | -3.5362
|  |  | market for electricity, low voltage ¦ electricity, low voltage ¦ cut-off, U - LU |  |  | -2272.9368 | -0.5847
|  |  |  | electricity voltage transformation from medium to low voltage ¦ electricity, low voltage ¦ cut-off, U - LU |  | -2264.3093
[5 empty] | market for electricity, medium voltage ¦ electricity, medium voltage ¦ cut-off, U - LU | -2250.9064 | -10.4781
|  |  | market for electricity, low voltage ¦ electricity, low voltage ¦ cut-off, U - NO |  |  | -2506.7551 | -10.6592
|  |  |  | electricity voltage transformation from medium to low voltage ¦ electricity, low voltage ¦ cut-off, U - NO |  | -2399.6102
[5 empty] | market for electricity, medium voltage ¦ electricity, medium voltage ¦ cut-off, U - NO | -2311.002 | -193.0299
|  |  | market for electricity, low voltage ¦ electricity, low voltage ¦ cut-off, U - LV |  |  | -2624.0418 | -1.0625
|  |  |  | electricity voltage transformation from medium to low voltage ¦ electricity, low voltage ¦ cut-off, U - LV |  | -2616.3437
[5 empty] | market for electricity, medium voltage ¦ electricity, medium voltage ¦ cut-off, U - LV | -2532.3093 | -18.7843
|  |  | market for electricity, low voltage ¦ electricity, low voltage ¦ cut-off, U - SE |  |  | -3986.1976 | -11.3605
|  |  |  | electricity voltage transformation from medium to low voltage ¦ electricity, low voltage ¦ cut-off, U - SE |  | -3870.6859
[5 empty] | market for electricity, medium voltage ¦ electricity, medium voltage ¦ cut-off, U - SE | -3748.1545 | -205.5738
|  |  | market for electricity, low voltage ¦ electricity, low voltage ¦ cut-off, U - MK |  |  | -4467.6453 | -0.52122
|  |  |  | electricity voltage transformation from medium to low voltage ¦ electricity, low voltage ¦ cut-off, U - MK |  | -4462.406
[5 empty] | market for electricity, low voltage ¦ electricity, low voltage ¦ cut-off, U - MK | -284.296 | -0.033168
[5 empty] | market for electricity, medium voltage ¦ electricity, medium voltage ¦ cut-off, U - MK | -4178.11 | -9.4752
|  |  | market for electricity, low voltage ¦ electricity, low voltage ¦ cut-off, U - LT |  |  | -4831.8482 | -1.4338
|  |  |  | electricity voltage transformation from medium to low voltage ¦ electricity, low voltage ¦ cut-off, U - LT |  | -4821.3149
[5 empty] | market for electricity, medium voltage ¦ electricity, medium voltage ¦ cut-off, U - LT | -4658.8536 | -25.3494
|  |  | market for electricity, low voltage ¦ electricity, low voltage ¦ cut-off, U - HR |  |  | -5854.7167 | -1.5201
|  |  |  | electricity voltage transformation from medium to low voltage ¦ electricity, low voltage ¦ cut-off, U - HR |  | -5839.4366
[5 empty] | market for electricity, low voltage ¦ electricity, low voltage ¦ cut-off, U - HR | -254.6061 | -0.066106
[5 empty] | market for electricity, medium voltage ¦ electricity, medium voltage ¦ cut-off, U - HR | -5584.8305 | -27.5588
|  |  | market for electricity, low voltage ¦ electricity, low voltage ¦ cut-off, U - SI |  |  | -6248.935 | -2.0856
|  |  |  | electricity voltage transformation from medium to low voltage ¦ electricity, low voltage ¦ cut-off, U - SI |  | -6219.0241
[5 empty] | market for electricity, medium voltage ¦ electricity, medium voltage ¦ cut-off, U - SI | -6057.338 | -37.4236
|  |  | market for electricity, low voltage ¦ electricity, low voltage ¦ cut-off, U - EE |  |  | -6479.9083 | -1.2501
|  |  |  | electricity voltage transformation from medium to low voltage ¦ electricity, low voltage ¦ cut-off, U - EE |  | -6470.8505
[5 empty] | market for electricity, low voltage ¦ electricity, low voltage ¦ cut-off, U - EE | -283.208 | -0.054638
[5 empty] | market for electricity, medium voltage ¦ electricity, medium voltage ¦ cut-off, U - EE | -6187.6425 | -22.1353
|  |  | market for electricity, low voltage ¦ electricity, low voltage ¦ cut-off, U - DK |  |  | -6813.6013 | -3.324
|  |  |  | electricity voltage transformation from medium to low voltage ¦ electricity, low voltage ¦ cut-off, U - DK |  | -6772.4485
[5 empty] | market for electricity, low voltage ¦ electricity, low voltage ¦ cut-off, U - DK | -169.9922 | -0.08293
[5 empty] | market for electricity, medium voltage ¦ electricity, medium voltage ¦ cut-off, U - DK | -6602.4563 | -59.92
|  |  | market for electricity, low voltage ¦ electricity, low voltage ¦ cut-off, U - IE |  |  | -7358.728 | -1.7877
|  |  |  | electricity voltage transformation from medium to low voltage ¦ electricity, low voltage ¦ cut-off, U - IE |  | -7340.7584
[5 empty] | market for electricity, low voltage ¦ electricity, low voltage ¦ cut-off, U - IE | -218.4184 | -0.053061
[5 empty] | market for electricity, medium voltage ¦ electricity, medium voltage ¦ cut-off, U - IE | -7122.34 | -32.3509
|  |  | market for electricity, low voltage ¦ electricity, low voltage ¦ cut-off, U - SK |  |  | -8985.0599 | -2.6796
|  |  |  | electricity voltage transformation from medium to low voltage ¦ electricity, low voltage ¦ cut-off, U - SK |  | -8932.9325
[5 empty] | market for electricity, low voltage ¦ electricity, low voltage ¦ cut-off, U - SK | -169.4842 | -0.050545
[5 empty] | market for electricity, medium voltage ¦ electricity, medium voltage ¦ cut-off, U - SK | -8763.4484 | -47.6477
|  |  | market for electricity, low voltage ¦ electricity, low voltage ¦ cut-off, U - BA |  |  | -9152.3099 | -1.1539
|  |  |  | electricity voltage transformation from medium to low voltage ¦ electricity, low voltage ¦ cut-off, U - BA |  | -9140.7114
[5 empty] | market for electricity, low voltage ¦ electricity, low voltage ¦ cut-off, U - BA | -428.1446 | -0.053978
[5 empty] | market for electricity, medium voltage ¦ electricity, medium voltage ¦ cut-off, U - BA | -8712.5668 | -20.9272
|  |  | market for electricity, low voltage ¦ electricity, low voltage ¦ cut-off, U - FI |  |  | -9647.4297 | -5.8417
|  |  |  | electricity voltage transformation from medium to low voltage ¦ electricity, low voltage ¦ cut-off, U - FI |  | -9588.3316
[5 empty] | market for electricity, medium voltage ¦ electricity, medium voltage ¦ cut-off, U - FI | -9462.2386 | -105.4616
|  |  | market for electricity, low voltage ¦ electricity, low voltage ¦ cut-off, U - HU |  |  | -11394.1834 | -3.213
|  |  |  | electricity voltage transformation from medium to low voltage ¦ electricity, low voltage ¦ cut-off, U - HU |  | -11361.62
[5 empty] | market for electricity, low voltage ¦ electricity, low voltage ¦ cut-off, U - HU | -416.2107 | -0.11736
[5 empty] | market for electricity, medium voltage ¦ electricity, medium voltage ¦ cut-off, U - HU | -10945.4093 | -58.188
|  |  | market for electricity, low voltage ¦ electricity, low voltage ¦ cut-off, U - BE |  |  | -12316.9186 | -6.9667
|  |  |  | electricity voltage transformation from medium to low voltage ¦ electricity, low voltage ¦ cut-off, U - BE |  | -12111.2042
[5 empty] | market for electricity, low voltage ¦ electricity, low voltage ¦ cut-off, U - BE | -216.5719 | -0.1225
[5 empty] | market for electricity, medium voltage ¦ electricity, medium voltage ¦ cut-off, U - BE | -11894.6323 | -122.7906
|  |  | market for electricity, low voltage ¦ electricity, low voltage ¦ cut-off, U - PT |  |  | -13042.4799 | -3.7043
|  |  |  | electricity voltage transformation from medium to low voltage ¦ electricity, low voltage ¦ cut-off, U - PT |  | -12986.8812
[5 empty] | market for electricity, low voltage ¦ electricity, low voltage ¦ cut-off, U - PT | -465.7274 | -0.13227
[5 empty] | market for electricity, medium voltage ¦ electricity, medium voltage ¦ cut-off, U - PT | -12521.1539 | -66.3548
|  |  | market for electricity, low voltage ¦ electricity, low voltage ¦ cut-off, U - BG |  |  | -15833.2671 | -3.1098
|  |  |  | electricity voltage transformation from medium to low voltage ¦ electricity, low voltage ¦ cut-off, U - BG |  | -15759.1213
[5 empty] | market for electricity, low voltage ¦ electricity, low voltage ¦ cut-off, U - BG | -787.1588 | -0.15461
[5 empty] | market for electricity, medium voltage ¦ electricity, medium voltage ¦ cut-off, U - BG | -14971.9625 | -54.8994
|  |  | market for electricity, low voltage ¦ electricity, low voltage ¦ cut-off, U - AT |  |  | -16352.336 | -3.1534
|  |  |  | electricity voltage transformation from medium to low voltage ¦ electricity, low voltage ¦ cut-off, U - AT |  | -16265.747
[5 empty] | market for electricity, low voltage ¦ electricity, low voltage ¦ cut-off, U - AT | -342.3512 | -0.066019
[5 empty] | market for electricity, medium voltage ¦ electricity, medium voltage ¦ cut-off, U - AT | -15923.3957 | -56.8227
|  |  | market for electricity, low voltage ¦ electricity, low voltage ¦ cut-off, U - RO |  |  | -17020.4951 | -3.9645
|  |  |  | electricity voltage transformation from medium to low voltage ¦ electricity, low voltage ¦ cut-off, U - RO |  | -16980.166
[5 empty] | market for electricity, low voltage ¦ electricity, low voltage ¦ cut-off, U - RO | -922.7987 | -0.21494
[5 empty] | market for electricity, medium voltage ¦ electricity, medium voltage ¦ cut-off, U - RO | -16057.3673 | -71.9598
|  |  | market for electricity, low voltage ¦ electricity, low voltage ¦ cut-off, U - RS |  |  | -19943.2463 | -2.6009
|  |  |  | electricity voltage transformation from medium to low voltage ¦ electricity, low voltage ¦ cut-off, U - RS |  | -19917.1025
[5 empty] | market for electricity, low voltage ¦ electricity, low voltage ¦ cut-off, U - RS | -1393.1338 | -0.18168
[5 empty] | market for electricity, medium voltage ¦ electricity, medium voltage ¦ cut-off, U - RS | -18523.9687 | -47.3188
|  |  | market for electricity, low voltage ¦ electricity, low voltage ¦ cut-off, U - FR |  |  | -27746.1845 | -2.381
|  |  |  | market for distribution network, electricity, low voltage ¦ distribution network, electricity, low voltage ¦ cut-off, U - GLO |  | -335.1141
[5 empty] | distribution network construction, electricity, low voltage ¦ distribution network, electricity, low voltage ¦ cut-off, U - RoW | -334.4081 | -0.87398
|  |  |  | electricity voltage transformation from medium to low voltage ¦ electricity, low voltage ¦ cut-off, U - FR |  | -27167.0594
[5 empty] | market for electricity, low voltage ¦ electricity, low voltage ¦ cut-off, U - FR | -834.8926 | -0.071644
[5 empty] | market for electricity, medium voltage ¦ electricity, medium voltage ¦ cut-off, U - FR | -26332.1668 | -316.861
|  |  | market for electricity, low voltage ¦ electricity, low voltage ¦ cut-off, U - NL |  |  | -31092.5459 | -8.6716
|  |  |  | electricity voltage transformation from medium to low voltage ¦ electricity, low voltage ¦ cut-off, U - NL |  | -30987.2741
[5 empty] | market for electricity, low voltage ¦ electricity, low voltage ¦ cut-off, U - NL | -462.6034 | -0.12902
[5 empty] | market for electricity, medium voltage ¦ electricity, medium voltage ¦ cut-off, U - NL | -30524.6707 | -156.1488
|  |  | market for electricity, low voltage ¦ electricity, low voltage ¦ cut-off, U - GR |  |  | -31840.0018 | -5.0111
|  |  |  | electricity voltage transformation from medium to low voltage ¦ electricity, low voltage ¦ cut-off, U - GR |  | -31705.7441
[5 empty] | market for electricity, low voltage ¦ electricity, low voltage ¦ cut-off, U - GR | -339.1135 | -0.053371
[5 empty] | market for electricity, medium voltage ¦ electricity, medium voltage ¦ cut-off, U - GR | -31366.6306 | -87.3962
|  |  | market for electricity, low voltage ¦ electricity, low voltage ¦ cut-off, U - CZ |  |  | -32984.5064 | -6.3182
|  |  |  | electricity voltage transformation from medium to low voltage ¦ electricity, low voltage ¦ cut-off, U - CZ |  | -32753.5351
[5 empty] | market for electricity, low voltage ¦ electricity, low voltage ¦ cut-off, U - CZ | -830.6134 | -0.1591
[5 empty] | market for electricity, medium voltage ¦ electricity, medium voltage ¦ cut-off, U - CZ | -31922.9217 | -110.3418
|  |  | market for electricity, low voltage ¦ electricity, low voltage ¦ cut-off, U - ES |  |  | -61456.226 | -20.2757
|  |  |  | market for distribution network, electricity, low voltage ¦ distribution network, electricity, low voltage ¦ cut-off, U - GLO |  | -183.4218
[5 empty] | distribution network construction, electricity, low voltage ¦ distribution network, electricity, low voltage ¦ cut-off, U - RoW | -183.0354 | -0.47836
|  |  |  | electricity voltage transformation from medium to low voltage ¦ electricity, low voltage ¦ cut-off, U - ES |  | -60859.0559
[5 empty] | market for electricity, low voltage ¦ electricity, low voltage ¦ cut-off, U - ES | -2234.5853 | -0.73724
[5 empty] | market for electricity, medium voltage ¦ electricity, medium voltage ¦ cut-off, U - ES | -58624.4707 | -352.0535
|  |  | market for electricity, low voltage ¦ electricity, low voltage ¦ cut-off, U - UA |  |  | -63865.6695 | -12.2904
|  |  |  | electricity voltage transformation from medium to low voltage ¦ electricity, low voltage ¦ cut-off, U - UA |  | -63721.5424
[5 empty] | market for electricity, low voltage ¦ electricity, low voltage ¦ cut-off, U - UA | -3247.3578 | -0.62493
[5 empty] | market for electricity, medium voltage ¦ electricity, medium voltage ¦ cut-off, U - UA | -60474.1846 | -222.4126
|  |  | market for electricity, low voltage ¦ electricity, low voltage ¦ cut-off, U - PL |  |  | -72500.8072 | -10.3633
|  |  |  | electricity voltage transformation from medium to low voltage ¦ electricity, low voltage ¦ cut-off, U - PL |  | -72396.5703
[5 empty] | market for electricity, low voltage ¦ electricity, low voltage ¦ cut-off, U - PL | -2159.6091 | -0.3087
[5 empty] | market for electricity, medium voltage ¦ electricity, medium voltage ¦ cut-off, U - PL | -70236.9612 | -187.5385
|  |  | market for electricity, low voltage ¦ electricity, low voltage ¦ cut-off, U - IT |  |  | -78991.1473 | -23.7336
|  |  |  | electricity production, photovoltaic, 3kWp slanted-roof installation, single-Si, panel, mounted ¦ electricity, low voltage ¦ cut-off, U - IT |  | -177.8949
[5 empty] | market for photovoltaic slanted-roof installation, 3kWp, single-Si, panel, mounted, on roof ¦ photovoltaic slanted-roof installation, 3kWp, single-Si, panel, mounted, on roof ¦ cut-off, U - GLO | -177.886
|  |  |  | electricity production, photovoltaic, 3kWp slanted-roof installation, multi-Si, panel, mounted ¦ electricity, low voltage ¦ cut-off, U - IT |  | -190.7793
[5 empty] | market for photovoltaic slanted-roof installation, 3kWp, multi-Si, panel, mounted, on roof ¦ photovoltaic slanted-roof installation, 3kWp, multi-Si, panel, mounted, on roof ¦ cut-off, U - GLO | -190.7678
|  |  |  | market for distribution network, electricity, low voltage ¦ distribution network, electricity, low voltage ¦ cut-off, U - GLO |  | -214.7039
[5 empty] | distribution network construction, electricity, low voltage ¦ distribution network, electricity, low voltage ¦ cut-off, U - RoW | -214.2516 | -0.55995
|  |  |  | electricity production, photovoltaic, 570kWp open ground installation, multi-Si ¦ electricity, low voltage ¦ cut-off, U - IT |  | -640.6883
[5 empty] | market for photovoltaic plant, 570kWp, multi-Si, on open ground ¦ photovoltaic plant, 570kWp, multi-Si, on open ground ¦ cut-off, U - GLO | -640.6881
|  |  |  | electricity voltage transformation from medium to low voltage ¦ electricity, low voltage ¦ cut-off, U - IT |  | -77743.2172
[5 empty] | market for electricity, low voltage ¦ electricity, low voltage ¦ cut-off, U - IT | -1818.9886 | -0.54653
[5 empty] | market for electricity, medium voltage ¦ electricity, medium voltage ¦ cut-off, U - IT | -75924.2286 | -394.9303
|  |  | market for electricity, low voltage ¦ electricity, low voltage ¦ cut-off, U - GB |  |  | -101352.5994 | -23.8323
|  |  |  | market for distribution network, electricity, low voltage ¦ distribution network, electricity, low voltage ¦ cut-off, U - GLO |  | -215.5964
[5 empty] | distribution network construction, electricity, low voltage ¦ distribution network, electricity, low voltage ¦ cut-off, U - RoW | -215.1423 | -0.56228
|  |  |  | electricity voltage transformation from medium to low voltage ¦ electricity, low voltage ¦ cut-off, U - GB |  | -101034.0987
[5 empty] | market for electricity, low voltage ¦ electricity, low voltage ¦ cut-off, U - GB | -3218.5533 | -0.75682
[5 empty] | market for electricity, medium voltage ¦ electricity, medium voltage ¦ cut-off, U - GB | -97815.5454 | -205.1137
|  |  | market for electricity, low voltage ¦ electricity, low voltage ¦ cut-off, U - DE |  |  | -198737.3242 | -47.1152
|  |  |  | market for distribution network, electricity, low voltage ¦ distribution network, electricity, low voltage ¦ cut-off, U - GLO |  | -426.2227
[5 empty] | distribution network construction, electricity, low voltage ¦ distribution network, electricity, low voltage ¦ cut-off, U - RoW | -425.3248 | -1.1116
|  |  |  | electricity production, photovoltaic, 570kWp open ground installation, multi-Si ¦ electricity, low voltage ¦ cut-off, U - DE |  | -484.9699
[5 empty] | market for photovoltaic plant, 570kWp, multi-Si, on open ground ¦ photovoltaic plant, 570kWp, multi-Si, on open ground ¦ cut-off, U - GLO | -484.9698
|  |  |  | electricity production, photovoltaic, 3kWp slanted-roof installation, single-Si, panel, mounted ¦ electricity, low voltage ¦ cut-off, U - DE |  | -683.5663
[5 empty] | market for photovoltaic slanted-roof installation, 3kWp, single-Si, panel, mounted, on roof ¦ photovoltaic slanted-roof installation, 3kWp, single-Si, panel, mounted, on roof ¦ cut-off, U - GLO | -683.5322
|  |  |  | electricity production, photovoltaic, 3kWp slanted-roof installation, multi-Si, panel, mounted ¦ electricity, low voltage ¦ cut-off, U - DE |  | -728.6322
[5 empty] | market for photovoltaic slanted-roof installation, 3kWp, multi-Si, panel, mounted, on roof ¦ photovoltaic slanted-roof installation, 3kWp, multi-Si, panel, mounted, on roof ¦ cut-off, U - GLO | -728.5884
|  |  |  | electricity voltage transformation from medium to low voltage ¦ electricity, low voltage ¦ cut-off, U - DE |  | -196366.5596
[5 empty] | market for electricity, low voltage ¦ electricity, low voltage ¦ cut-off, U - DE | -3148.3445 | -0.74639
[5 empty] | market for electricity, medium voltage ¦ electricity, medium voltage ¦ cut-off, U - DE | -193218.2151 | -803.401