## Upstream tree
Upstream contributions to: Climate change
Processes | [5 empty] | Result [kg CO2-Eq] | Direct contribution [kg CO2-Eq]
11.1. Klärschlammverbrennung in P-Extract Anlage mit Soda | [5 empty] | 969713.0106
| 11.1.3.1. Direkte Emissionen P-Extract Anlage mit soda- Copy |  |  |  |  | 798633.5 | 798633.5
| Natriumhydrogencarbonat |  |  |  |  | 140624
|  | Direkte Emissionen |  |  |  | 50728
|  | Produktion |  |  |  | 89896
| soda production, solvay process ¦ soda ash, light, crystalline, heptahydrate ¦ cut-off, U - RER |  |  |  |  | 138290.8694
|  | market group for heat, district or industrial, other than natural gas ¦ heat, district or industrial, other than natural gas ¦ cut-off, U - RER |  |  |  | 67851.6149
|  |  | market for heat, district or industrial, other than natural gas ¦ heat, district or industrial, other than natural gas ¦ cut-off, U - Europe without Switzerland |  |  | 67838.5191
|  |  |  | heat production, at hard coal industrial furnace 1-10MW ¦ heat, district or industrial, other than natural gas ¦ cut-off, U - Europe without Switzerland |  | 42798.8989 | 37375.7996
[5 empty] | market for hard coal ¦ hard coal ¦ cut-off, U - PL | 4538.5825
[5 empty] | market group for electricity, medium voltage ¦ electricity, medium voltage ¦ cut-off, U - Europe without Switzerland | 813.5353
|  |  |  | heat and power co-generation, hard coal ¦ heat, district or industrial, other than natural gas ¦ cut-off, U - PL |  | 4522.7909 | 3888.4504
[5 empty] | market for hard coal ¦ hard coal ¦ cut-off, U - PL | 610.7969
|  |  |  | heat production, heavy fuel oil, at industrial furnace 1MW ¦ heat, district or industrial, other than natural gas ¦ cut-off, U - Europe without Switzerland |  | 3926.5387 | 3394.1192
[5 empty] | market for heavy fuel oil ¦ heavy fuel oil ¦ cut-off, U - Europe without Switzerland | 511.2779
|  |  |  | heat and power co-generation, hard coal ¦ heat, district or industrial, other than natural gas ¦ cut-off, U - DE |  | 2646.9851 | 2224.9195
[5 empty] | market for hard coal ¦ hard coal ¦ cut-off, U - WEU | 404.0968
|  |  |  | heat and power co-generation, lignite ¦ heat, district or industrial, other than natural gas ¦ cut-off, U - CZ |  | 1993.4928 | 1925.8254
|  |  |  | heat and power co-generation, oil ¦ heat, district or industrial, other than natural gas ¦ cut-off, U - IT |  | 994.3823 | 865.4395
[5 empty] | market for heavy fuel oil ¦ heavy fuel oil ¦ cut-off, U - Europe without Switzerland | 124.0601
|  |  |  | heat production, light fuel oil, at industrial furnace 1MW ¦ heat, district or industrial, other than natural gas ¦ cut-off, U - Europe without Switzerland |  | 987.7826 | 836.9425
[5 empty] | market for light fuel oil ¦ light fuel oil ¦ cut-off, U - Europe without Switzerland | 145.2679
|  |  |  | heat and power co-generation, lignite ¦ heat, district or industrial, other than natural gas ¦ cut-off, U - DE |  | 984.6502 | 954.107
|  |  |  | heat and power co-generation, hard coal ¦ heat, district or industrial, other than natural gas ¦ cut-off, U - DK |  | 833.9719 | 671.5709
[5 empty] | market for hard coal ¦ hard coal ¦ cut-off, U - RoW | 159.8952
|  |  |  | heat and power co-generation, hard coal ¦ heat, district or industrial, other than natural gas ¦ cut-off, U - CZ |  | 833.1527 | 661.3896
[5 empty] | market for hard coal ¦ hard coal ¦ cut-off, U - RoW | 168.5135
|  |  |  | treatment of blast furnace gas, in power plant ¦ heat, district or industrial, other than natural gas ¦ cut-off, U - PL |  | 763.4214 | 763.2668
|  |  |  | heat and power co-generation, hard coal ¦ heat, district or industrial, other than natural gas ¦ cut-off, U - FI |  | 700.6091 | 562.9622
[5 empty] | market for hard coal ¦ hard coal ¦ cut-off, U - RoW | 134.0364
|  |  |  | treatment of blast furnace gas, in power plant ¦ heat, district or industrial, other than natural gas ¦ cut-off, U - DE |  | 497.1001 | 496.2724
|  |  |  | treatment of blast furnace gas, in power plant ¦ heat, district or industrial, other than natural gas ¦ cut-off, U - IT |  | 283.1653 | 282.6939
|  |  |  | treatment of blast furnace gas, in power plant ¦ heat, district or industrial, other than natural gas ¦ cut-off, U - CZ |  | 201.6896 | 201.6487
|  |  |  | heat and power co-generation, lignite ¦ heat, district or industrial, other than natural gas ¦ cut-off, U - SK |  | 189.6993 | 184.2944
|  |  |  | heat and power co-generation, lignite ¦ heat, district or industrial, other than natural gas ¦ cut-off, U - PL |  | 181.0935 | 175.8466
|  |  |  | treatment of blast furnace gas, in power plant ¦ heat, district or industrial, other than natural gas ¦ cut-off, U - FR |  | 180.8555 | 180.5544
|  |  |  | heat and power co-generation, lignite ¦ heat, district or industrial, other than natural gas ¦ cut-off, U - SI |  | 172.9351 | 168.9523
|  |  |  | heat and power co-generation, oil ¦ heat, district or industrial, other than natural gas ¦ cut-off, U - PL |  | 170.3931 | 147.724
|  |  |  | treatment of blast furnace gas, in power plant ¦ heat, district or industrial, other than natural gas ¦ cut-off, U - NL |  | 161.201 | 161.1683
|  |  |  | heat and power co-generation, hard coal ¦ heat, district or industrial, other than natural gas ¦ cut-off, U - SE |  | 153.5337 | 123.4107
|  |  |  | treatment of blast furnace gas, in power plant ¦ heat, district or industrial, other than natural gas ¦ cut-off, U - SE |  | 150.8195 | 150.789
|  |  |  | heat and power co-generation, hard coal ¦ heat, district or industrial, other than natural gas ¦ cut-off, U - NL |  | 148.9303 | 124.6635
|  |  |  | heat and power co-generation, oil ¦ heat, district or industrial, other than natural gas ¦ cut-off, U - NL |  | 143.5174 | 123.5783
|  |  |  | heat and power co-generation, wood chips, 6667 kW, state-of-the-art 2014 ¦ heat, district or industrial, other than natural gas ¦ cut-off, U - DE |  | 141.2931 | 26.7279
[5 empty] | market for wood chips, wet, measured as dry mass ¦ wood chips, wet, measured as dry mass ¦ cut-off, U - Europe without Switzerland | 100.1201
|  |  |  | heat and power co-generation, oil ¦ heat, district or industrial, other than natural gas ¦ cut-off, U - SK |  | 140.463 | 121.8005
|  |  |  | heat and power co-generation, oil ¦ heat, district or industrial, other than natural gas ¦ cut-off, U - RO |  | 140.2742 | 121.5906
|  |  |  | heat and power co-generation, hard coal ¦ heat, district or industrial, other than natural gas ¦ cut-off, U - SK |  | 140.1808 | 111.5678
|  |  |  | heat and power co-generation, wood chips, 6667 kW, state-of-the-art 2014 ¦ heat, district or industrial, other than natural gas ¦ cut-off, U - FI |  | 125.1199 | 23.6685
[5 empty] | market for wood chips, wet, measured as dry mass ¦ wood chips, wet, measured as dry mass ¦ cut-off, U - Europe without Switzerland | 88.6598
|  |  |  | heat and power co-generation, oil ¦ heat, district or industrial, other than natural gas ¦ cut-off, U - ES |  | 124.9625 | 108.1804
|  |  |  | heat and power co-generation, wood chips, 6667 kW, state-of-the-art 2014 ¦ heat, district or industrial, other than natural gas ¦ cut-off, U - SE |  | 122.7828 | 23.2263
[5 empty] | market for wood chips, wet, measured as dry mass ¦ wood chips, wet, measured as dry mass ¦ cut-off, U - Europe without Switzerland | 87.0037
|  |  |  | heat and power co-generation, wood chips, 6667 kW, state-of-the-art 2014 ¦ heat, district or industrial, other than natural gas ¦ cut-off, U - PL |  | 111.354 | 21.0644
|  |  |  | heat and power co-generation, oil ¦ heat, district or industrial, other than natural gas ¦ cut-off, U - GB |  | 108.0476 | 93.6749
|  |  |  | treatment of blast furnace gas, in power plant ¦ heat, district or industrial, other than natural gas ¦ cut-off, U - BE |  | 104.8179 | 104.6434
|  |  |  | treatment of blast furnace gas, in power plant ¦ heat, district or industrial, other than natural gas ¦ cut-off, U - AT |  | 97.2044 | 97.0425
|  |  |  | heat and power co-generation, oil ¦ heat, district or industrial, other than natural gas ¦ cut-off, U - FR |  | 88.7245 | 76.751
|  |  |  | treatment of coal gas, in power plant ¦ heat, district or industrial, other than natural gas ¦ cut-off, U - IT |  | 84.7368 | 31.7067
|  |  |  | treatment of coal gas, in power plant ¦ heat, district or industrial, other than natural gas ¦ cut-off, U - PL |  | 83.8083 | 41.8154
|  |  |  | heat and power co-generation, oil ¦ heat, district or industrial, other than natural gas ¦ cut-off, U - LT |  | 83.2925 | 72.1985
|  | market for sodium chloride, powder ¦ sodium chloride, powder ¦ cut-off, U - GLO |  |  |  | 51460.1448
|  |  | sodium chloride production, powder ¦ sodium chloride, powder ¦ cut-off, U - RoW |  |  | 30827.0477
|  |  |  | market group for electricity, medium voltage ¦ electricity, medium voltage ¦ cut-off, U - GLO |  | 16253.5256
[5 empty] | market group for electricity, medium voltage ¦ electricity, medium voltage ¦ cut-off, U - RAS | 6835.3015
[5 empty] | market for electricity, medium voltage ¦ electricity, medium voltage ¦ cut-off, U - RoW | 4594.0982 | 23.3501
[5 empty] | market group for electricity, medium voltage ¦ electricity, medium voltage ¦ cut-off, U - RNA | 2094.5351
[5 empty] | market group for electricity, medium voltage ¦ electricity, medium voltage ¦ cut-off, U - RER | 1455.7818
[5 empty] | market for electricity, medium voltage ¦ electricity, medium voltage ¦ cut-off, U - RU | 513.779 | 2.0325
[5 empty] | market group for electricity, medium voltage ¦ electricity, medium voltage ¦ cut-off, U - RLA | 258.3783
[5 empty] | market group for electricity, medium voltage ¦ electricity, medium voltage ¦ cut-off, U - RAF | 216.9305
[5 empty] | market for electricity, medium voltage ¦ electricity, medium voltage ¦ cut-off, U - AU | 180.0697 | 0.54461
[5 empty] | market for electricity, medium voltage ¦ electricity, medium voltage ¦ cut-off, U - TR | 104.568 | 0.45812
|  |  |  | market for chemical factory, organics ¦ chemical factory, organics ¦ cut-off, U - GLO |  | 8001.1772
[5 empty] | chemical factory construction, organics ¦ chemical factory, organics ¦ cut-off, U - RoW | 5356.0492
[5 empty] | chemical factory construction, organics ¦ chemical factory, organics ¦ cut-off, U - RER | 2645.128
|  |  |  | market group for heat, district or industrial, other than natural gas ¦ heat, district or industrial, other than natural gas ¦ cut-off, U - GLO |  | 3209.5499
[5 empty] | market for heat, district or industrial, other than natural gas ¦ heat, district or industrial, other than natural gas ¦ cut-off, U - RoW | 3163.8081
|  |  |  | market for quicklime, milled, loose ¦ quicklime, milled, loose ¦ cut-off, U - GLO |  | 2055.8537
[5 empty] | quicklime production, milled, loose ¦ quicklime, milled, loose ¦ cut-off, U - RoW | 2029.6226
|  |  |  | market for soda ash, light, crystalline, heptahydrate ¦ soda ash, light, crystalline, heptahydrate ¦ cut-off, U - GLO |  | 952.7017
[5 empty] | soda production, solvay process ¦ soda ash, light, crystalline, heptahydrate ¦ cut-off, U - RoW | 719.0982
[5 empty] | soda production, solvay process ¦ soda ash, light, crystalline, heptahydrate ¦ cut-off, U - RER | 151.7384
|  |  |  | market for wastewater, average ¦ wastewater, average ¦ cut-off, U - GLO |  | 261.7169
[5 empty] | treatment of wastewater, average, capacity 1E9l/year ¦ wastewater, average ¦ cut-off, U - RoW | 255.4808 | 20.4276
|  |  | sodium chloride production, powder ¦ sodium chloride, powder ¦ cut-off, U - RER |  |  | 11464.9291
|  |  |  | market group for electricity, medium voltage ¦ electricity, medium voltage ¦ cut-off, U - RER |  | 4934.6754
[5 empty] | market group for electricity, medium voltage ¦ electricity, medium voltage ¦ cut-off, U - Europe without Switzerland | 4911.4332
|  |  |  | market for chemical factory, organics ¦ chemical factory, organics ¦ cut-off, U - GLO |  | 3951.4457
[5 empty] | chemical factory construction, organics ¦ chemical factory, organics ¦ cut-off, U - RoW | 2645.128
[5 empty] | chemical factory construction, organics ¦ chemical factory, organics ¦ cut-off, U - RER | 1306.3177
|  |  |  | market for quicklime, milled, loose ¦ quicklime, milled, loose ¦ cut-off, U - GLO |  | 1015.2999
[5 empty] | quicklime production, milled, loose ¦ quicklime, milled, loose ¦ cut-off, U - RoW | 1002.3455
|  |  |  | market group for heat, district or industrial, other than natural gas ¦ heat, district or industrial, other than natural gas ¦ cut-off, U - RER |  | 918.0647
[5 empty] | market for heat, district or industrial, other than natural gas ¦ heat, district or industrial, other than natural gas ¦ cut-off, U - Europe without Switzerland | 917.8875
|  |  |  | market for soda ash, light, crystalline, heptahydrate ¦ soda ash, light, crystalline, heptahydrate ¦ cut-off, U - GLO |  | 470.4994
[5 empty] | soda production, solvay process ¦ soda ash, light, crystalline, heptahydrate ¦ cut-off, U - RoW | 355.1324
|  |  |  | market for wastewater, average ¦ wastewater, average ¦ cut-off, U - GLO |  | 129.251
[5 empty] | treatment of wastewater, average, capacity 1E9l/year ¦ wastewater, average ¦ cut-off, U - RoW | 126.1712 | 10.0883
|  |  | market for transport, freight, lorry, unspecified ¦ transport, freight, lorry, unspecified ¦ cut-off, U - GLO |  |  | 4292.1089
|  |  |  | transport, freight, lorry, all sizes, EURO3 to generic market for transport, freight, lorry, unspecified ¦ transport, freight, lorry, unspecified ¦ cut-off, U - RoW |  | 1407.9005
[5 empty] | Transport Klärschlammasche von Grezhausen nach Ludwigsburg - DE | 582.1625
[5 empty] | market for transport, freight, lorry >32 metric ton, EURO3 ¦ transport, freight, lorry >32 metric ton, EURO3 ¦ cut-off, U - GLO | 560.0016
[5 empty] | market for transport, freight, lorry 3.5-7.5 metric ton, EURO3 ¦ transport, freight, lorry 3.5-7.5 metric ton, EURO3 ¦ cut-off, U - GLO | 176.977
[5 empty] | market for transport, freight, lorry 7.5-16 metric ton, EURO3 ¦ transport, freight, lorry 7.5-16 metric ton, EURO3 ¦ cut-off, U - GLO | 88.7594
|  |  |  | transport, freight, lorry, all sizes, EURO4 to generic market for transport, freight, lorry, unspecified ¦ transport, freight, lorry, unspecified ¦ cut-off, U - RoW |  | 1161.4268
[5 empty] | market for transport, freight, lorry >32 metric ton, EURO4 ¦ transport, freight, lorry >32 metric ton, EURO4 ¦ cut-off, U - GLO | 509.4905
[5 empty] | Transport von Klärschlamm der Klärwerke im Verband nach Grezhausen - DE | 475.7898
[5 empty] | market for transport, freight, lorry 3.5-7.5 metric ton, EURO4 ¦ transport, freight, lorry 3.5-7.5 metric ton, EURO4 ¦ cut-off, U - GLO | 113.9009
|  |  |  | transport, freight, lorry, all sizes, EURO3 to generic market for transport, freight, lorry, unspecified ¦ transport, freight, lorry, unspecified ¦ cut-off, U - RER |  | 572.269
[5 empty] | Transport Klärschlammasche von Grezhausen nach Ludwigsburg - DE | 236.6314
[5 empty] | market for transport, freight, lorry >32 metric ton, EURO3 ¦ transport, freight, lorry >32 metric ton, EURO3 ¦ cut-off, U - GLO | 227.6237
|  |  |  | transport, freight, lorry, all sizes, EURO4 to generic market for transport, freight, lorry, unspecified ¦ transport, freight, lorry, unspecified ¦ cut-off, U - RER |  | 472.0849
[5 empty] | market for transport, freight, lorry >32 metric ton, EURO4 ¦ transport, freight, lorry >32 metric ton, EURO4 ¦ cut-off, U - GLO | 207.0925
[5 empty] | Transport von Klärschlamm der Klärwerke im Verband nach Grezhausen - DE | 193.3942
|  |  |  | transport, freight, lorry, all sizes, EURO5 to generic market for transport, freight, lorry, unspecified ¦ transport, freight, lorry, unspecified ¦ cut-off, U - RoW |  | 408.3712
[5 empty] | market for transport, freight, lorry >32 metric ton, EURO5 ¦ transport, freight, lorry >32 metric ton, EURO5 ¦ cut-off, U - GLO | 186.6474
[5 empty] | market for transport, freight, lorry 16-32 metric ton, EURO5 ¦ transport, freight, lorry 16-32 metric ton, EURO5 ¦ cut-off, U - GLO | 162.6556
|  |  |  | transport, freight, lorry, all sizes, EURO5 to generic market for transport, freight, lorry, unspecified ¦ transport, freight, lorry, unspecified ¦ cut-off, U - RER |  | 165.9905
|  |  | market for transport, freight, light commercial vehicle ¦ transport, freight, light commercial vehicle ¦ cut-off, U - GLO |  |  | 1905.9667
|  |  |  | transport, freight, light commercial vehicle ¦ transport, freight, light commercial vehicle ¦ cut-off, U - RoW |  | 1698.0007 | 1095.9779
[5 empty] | market group for diesel, low-sulfur ¦ diesel, low-sulfur ¦ cut-off, U - GLO | 170.8913
[5 empty] | market for light commercial vehicle ¦ light commercial vehicle ¦ cut-off, U - GLO | 150.3938
[5 empty] | market for maintenance, light commercial vehicle ¦ maintenance, light commercial vehicle ¦ cut-off, U - GLO | 145.4312
|  |  |  | transport, freight, light commercial vehicle ¦ transport, freight, light commercial vehicle ¦ cut-off, U - Europe without Switzerland |  | 204.6611 | 132.6543
|  |  | market group for transport, freight train ¦ transport, freight train ¦ cut-off, U - GLO |  |  | 1487.0355
|  |  |  | market for transport, freight train ¦ transport, freight train ¦ cut-off, U - RoW |  | 549.9161
[5 empty] | transport, freight train, electricity ¦ transport, freight train ¦ cut-off, U - RoW | 549.8258 | 25.8803
|  |  |  | market for transport, freight train ¦ transport, freight train ¦ cut-off, U - US |  | 527.53
[5 empty] | transport, freight train, diesel ¦ transport, freight train ¦ cut-off, U - US | 527.53 | 306.7219
|  |  |  | market for transport, freight train ¦ transport, freight train ¦ cut-off, U - CN |  | 313.4736
[5 empty] | transport, freight train, diesel ¦ transport, freight train ¦ cut-off, U - CN | 194.0076 | 94.6689
[5 empty] | transport, freight train, electricity ¦ transport, freight train ¦ cut-off, U - CN | 101.9335 | 4.0638
|  |  |  | market for transport, freight train ¦ transport, freight train ¦ cut-off, U - Europe without Switzerland |  | 95.466
|  |  | market for transport, freight, sea, transoceanic ship ¦ transport, freight, sea, transoceanic ship ¦ cut-off, U - GLO |  |  | 1172.7843
|  |  |  | transport, freight, sea, transoceanic ship ¦ transport, freight, sea, transoceanic ship ¦ cut-off, U - GLO |  | 1172.7843 | 813.5901
[5 empty] | market for port facilities ¦ port facilities ¦ cut-off, U - GLO | 199.4037
[5 empty] | market for heavy fuel oil ¦ heavy fuel oil ¦ cut-off, U - RoW | 107.0905
|  |  | market for transport, freight, inland waterways, barge ¦ transport, freight, inland waterways, barge ¦ cut-off, U - GLO |  |  | 310.2725
|  |  |  | transport, freight, inland waterways, barge ¦ transport, freight, inland waterways, barge ¦ cut-off, U - RoW |  | 207.8821 | 132.1393
|  |  |  | transport, freight, inland waterways, barge ¦ transport, freight, inland waterways, barge ¦ cut-off, U - RER |  | 102.3903 | 65.258
|  | market for chemical factory, organics ¦ chemical factory, organics ¦ cut-off, U - GLO |  |  |  | 7968.4153
|  |  | chemical factory construction, organics ¦ chemical factory, organics ¦ cut-off, U - RoW |  |  | 5334.1181
|  |  |  | market for chemical factory ¦ chemical factory ¦ cut-off, U - GLO |  | 3402.0527
[5 empty] | chemical factory construction ¦ chemical factory ¦ cut-off, U - RoW | 2460.6889
[5 empty] | chemical factory construction ¦ chemical factory ¦ cut-off, U - RER | 941.3638
|  |  |  | market for building, multi-storey ¦ building, multi-storey ¦ cut-off, U - GLO |  | 1737.9306
[5 empty] | building construction, multi-storey ¦ building, multi-storey ¦ cut-off, U - RoW | 1170.1146
[5 empty] | building construction, multi-storey ¦ building, multi-storey ¦ cut-off, U - RER | 567.816
|  |  |  | market for building, hall, steel construction ¦ building, hall, steel construction ¦ cut-off, U - GLO |  | 155.587
[5 empty] | building construction, hall, steel construction ¦ building, hall, steel construction ¦ cut-off, U - RoW | 154.3567
|  |  | chemical factory construction, organics ¦ chemical factory, organics ¦ cut-off, U - RER |  |  | 2634.2971
|  |  |  | market for chemical factory ¦ chemical factory ¦ cut-off, U - GLO |  | 1680.1311
[5 empty] | chemical factory construction ¦ chemical factory ¦ cut-off, U - RoW | 1215.231
[5 empty] | chemical factory construction ¦ chemical factory ¦ cut-off, U - RER | 464.9001
|  |  |  | market for building, multi-storey ¦ building, multi-storey ¦ cut-off, U - GLO |  | 858.291
[5 empty] | building construction, multi-storey ¦ building, multi-storey ¦ cut-off, U - RoW | 577.8705
[5 empty] | building construction, multi-storey ¦ building, multi-storey ¦ cut-off, U - RER | 280.4205
|  | market for lime, packed ¦ lime, packed ¦ cut-off, U - GLO |  |  |  | 7685.3204
|  |  | lime production, milled, packed ¦ lime, packed ¦ cut-off, U - RoW |  |  | 7664.5983
|  |  |  | market for lime ¦ lime ¦ cut-off, U - GLO |  | 5997.0841
[5 empty] | lime production, milled, loose ¦ lime ¦ cut-off, U - RoW | 5592.7407
[5 empty] | market for transport, freight, lorry, unspecified ¦ transport, freight, lorry, unspecified ¦ cut-off, U - GLO | 394.9868
|  |  |  | market for packing, lime product ¦ packing, lime product ¦ cut-off, U - GLO |  | 1639.5813
[5 empty] | packing, lime product ¦ packing, lime product ¦ cut-off, U - RoW | 1627.0748
|  | market group for electricity, medium voltage ¦ electricity, medium voltage ¦ cut-off, U - RER |  |  |  | 2341.4538
|  |  | market group for electricity, medium voltage ¦ electricity, medium voltage ¦ cut-off, U - Europe without Switzerland |  |  | 2330.4256
|  |  |  | market for electricity, medium voltage ¦ electricity, medium voltage ¦ cut-off, U - DE |  | 518.179 | 2.1546
[5 empty] | electricity voltage transformation from high to medium voltage ¦ electricity, medium voltage ¦ cut-off, U - DE | 515.5316
|  |  |  | market for electricity, medium voltage ¦ electricity, medium voltage ¦ cut-off, U - GB |  | 274.0573 | 0.57468
[5 empty] | electricity voltage transformation from high to medium voltage ¦ electricity, medium voltage ¦ cut-off, U - GB | 273.2363
|  |  |  | market for electricity, medium voltage ¦ electricity, medium voltage ¦ cut-off, U - IT |  | 213.5417 | 1.1108
[5 empty] | electricity voltage transformation from high to medium voltage ¦ electricity, medium voltage ¦ cut-off, U - IT | 212.2003
|  |  |  | market for electricity, medium voltage ¦ electricity, medium voltage ¦ cut-off, U - PL |  | 194.0776 | 0.5182
[5 empty] | electricity voltage transformation from high to medium voltage ¦ electricity, medium voltage ¦ cut-off, U - PL | 193.4518
|  |  |  | market for electricity, medium voltage ¦ electricity, medium voltage ¦ cut-off, U - UA |  | 165.2678 | 0.60782
[5 empty] | electricity voltage transformation from high to medium voltage ¦ electricity, medium voltage ¦ cut-off, U - UA | 164.5337
|  |  |  | market for electricity, medium voltage ¦ electricity, medium voltage ¦ cut-off, U - ES |  | 160.0411 | 0.96108
[5 empty] | electricity voltage transformation from high to medium voltage ¦ electricity, medium voltage ¦ cut-off, U - ES | 158.8804
|  |  |  | market for electricity, medium voltage ¦ electricity, medium voltage ¦ cut-off, U - CZ |  | 88.2947 | 0.30519
[5 empty] | electricity voltage transformation from high to medium voltage ¦ electricity, medium voltage ¦ cut-off, U - CZ | 87.9261
|  |  |  | market for electricity, medium voltage ¦ electricity, medium voltage ¦ cut-off, U - NL |  | 87.9928 | 0.45013
[5 empty] | electricity voltage transformation from high to medium voltage ¦ electricity, medium voltage ¦ cut-off, U - NL | 87.4491
|  | market for ammonia, liquid ¦ ammonia, liquid ¦ cut-off, U - RER |  |  |  | 719.6653
|  |  | ammonia production, partial oxidation, liquid ¦ ammonia, liquid ¦ cut-off, U - RER |  |  | 690.7601 | 555.6528
|  |  |  | market group for heavy fuel oil ¦ heavy fuel oil ¦ cut-off, U - RER |  | 97.8344
[5 empty] | market for heavy fuel oil ¦ heavy fuel oil ¦ cut-off, U - Europe without Switzerland | 97.2879
|  | market for inert waste, for final disposal ¦ inert waste, for final disposal ¦ cut-off, U - GLO |  |  |  | 264.255
|  |  | treatment of inert waste, inert material landfill ¦ inert waste, for final disposal ¦ cut-off, U - RoW |  |  | 166.3069
|  |  |  | market for process-specific burdens, inert material landfill ¦ process-specific burdens, inert material landfill ¦ cut-off, U - GLO |  | 83.7614
[5 empty] | process-specific burdens production, inert material landfill ¦ process-specific burdens, inert material landfill ¦ cut-off, U - RoW | 83.08
| 11.1.4. Aktivkohle aus Steinkohel |  |  |  |  | 114470.8224
|  | heat production, at hard coal industrial furnace 1-10MW ¦ heat, district or industrial, other than natural gas ¦ cut-off, U - Europe without Switzerland |  |  |  | 60925.3902 | 53205.4617
|  |  | market for hard coal ¦ hard coal ¦ cut-off, U - PL |  |  | 6460.7949
|  |  |  | hard coal mine operation ¦ hard coal ¦ cut-off, U - PL |  | 5814.3171 | 4597.3194
[5 empty] | market for electricity, high voltage ¦ electricity, high voltage ¦ cut-off, U - PL | 903.4865 | 1.252
[5 empty] | market for heat, district or industrial, other than natural gas ¦ heat, district or industrial, other than natural gas ¦ cut-off, U - Europe without Switzerland | 166.949
[5 empty] | market for mine infrastructure, underground, hard coal ¦ mine infrastructure, underground, hard coal ¦ cut-off, U - GLO | 93.1296
|  |  |  | market for transport, freight train ¦ transport, freight train ¦ cut-off, U - Europe without Switzerland |  | 502.5081
[5 empty] | transport, freight train, diesel ¦ transport, freight train ¦ cut-off, U - Europe without Switzerland | 176.1318 | 102.6929
[5 empty] | transport, freight train, electricity ¦ transport, freight train ¦ cut-off, U - Europe without Switzerland | 171.1245 | 8.5775
[5 empty] | transport, freight train ¦ transport, freight train ¦ cut-off, U - DE | 98.1503 | 10.3378
|  |  |  | market for electricity, medium voltage ¦ electricity, medium voltage ¦ cut-off, U - PL |  | 143.9697 | 0.38441
[5 empty] | electricity voltage transformation from high to medium voltage ¦ electricity, medium voltage ¦ cut-off, U - PL | 143.5055
|  |  | market group for electricity, medium voltage ¦ electricity, medium voltage ¦ cut-off, U - Europe without Switzerland |  |  | 1158.0895
|  |  |  | market for electricity, medium voltage ¦ electricity, medium voltage ¦ cut-off, U - DE |  | 257.5056 | 1.0707
[5 empty] | electricity voltage transformation from high to medium voltage ¦ electricity, medium voltage ¦ cut-off, U - DE | 256.19
|  |  |  | market for electricity, medium voltage ¦ electricity, medium voltage ¦ cut-off, U - GB |  | 136.191 | 0.28558
[5 empty] | electricity voltage transformation from high to medium voltage ¦ electricity, medium voltage ¦ cut-off, U - GB | 135.783
|  |  |  | market for electricity, medium voltage ¦ electricity, medium voltage ¦ cut-off, U - IT |  | 106.1181 | 0.55199
[5 empty] | electricity voltage transformation from high to medium voltage ¦ electricity, medium voltage ¦ cut-off, U - IT | 105.4515
|  |  |  | market for electricity, medium voltage ¦ electricity, medium voltage ¦ cut-off, U - PL |  | 96.4456 | 0.25752
[5 empty] | electricity voltage transformation from high to medium voltage ¦ electricity, medium voltage ¦ cut-off, U - PL | 96.1346
|  | hard coal mine operation ¦ hard coal ¦ cut-off, U - CN |  |  |  | 28188.7603 | 24096
|  |  | market for electricity, high voltage, for internal use in coal mining ¦ electricity, high voltage, for internal use in coal mining ¦ cut-off, U - GLO |  |  | 2743.9182
|  |  |  | electricity production, hard coal, at coal mine power plant ¦ electricity, high voltage, for internal use in coal mining ¦ cut-off, U - CN |  | 1421.6111 | 907.9964
[5 empty] | market for hard coal ¦ hard coal ¦ cut-off, U - CN | 493.8785
|  |  |  | electricity production, hard coal, at coal mine power plant ¦ electricity, high voltage, for internal use in coal mining ¦ cut-off, U - RoW |  | 1321.5574 | 1104.6066
[5 empty] | market for hard coal ¦ hard coal ¦ cut-off, U - RoW | 109.9495
|  |  | market group for electricity, high voltage ¦ electricity, high voltage ¦ cut-off, U - CN |  |  | 626.3694
|  |  |  | market for electricity, high voltage ¦ electricity, high voltage ¦ cut-off, U - SGCC |  | 546.6124 | 0.61867
|  |  | market for heat, district or industrial, other than natural gas ¦ heat, district or industrial, other than natural gas ¦ cut-off, U - RoW |  |  | 422.3329
|  |  |  | heat production, at hard coal industrial furnace 1-10MW ¦ heat, district or industrial, other than natural gas ¦ cut-off, U - RoW |  | 376.5754 | 293.1873
|  |  | market for mine infrastructure, underground, hard coal ¦ mine infrastructure, underground, hard coal ¦ cut-off, U - GLO |  |  | 139.5327
|  |  |  | mine construction, underground, hard coal ¦ mine infrastructure, underground, hard coal ¦ cut-off, U - RoW |  | 127.5612
|  | electricity voltage transformation from high to medium voltage ¦ electricity, medium voltage ¦ cut-off, U - DE |  |  |  | 11926.0319
|  |  | market for electricity, high voltage ¦ electricity, high voltage ¦ cut-off, U - DE |  |  | 11882.413 | 24.8241
|  |  |  | electricity production, lignite ¦ electricity, high voltage ¦ cut-off, U - DE |  | 5512.3932 | 5339.4899
[5 empty] | market for lignite ¦ lignite ¦ cut-off, U - RER | 114.8165
|  |  |  | electricity production, hard coal ¦ electricity, high voltage ¦ cut-off, U - DE |  | 3172.3805 | 2665.4832
[5 empty] | market for hard coal ¦ hard coal ¦ cut-off, U - WEU | 484.1134
|  |  |  | heat and power co-generation, natural gas, conventional power plant, 100MW electrical ¦ electricity, high voltage ¦ cut-off, U - DE |  | 775.927 | 608.0612
[5 empty] | market for natural gas, high pressure ¦ natural gas, high pressure ¦ cut-off, U - DE | 164.0823 | 5.65
|  |  |  | heat and power co-generation, hard coal ¦ electricity, high voltage ¦ cut-off, U - DE |  | 386.4937 | 324.8667
|  |  |  | treatment of blast furnace gas, in power plant ¦ electricity, high voltage ¦ cut-off, U - DE |  | 382.2645 | 381.628
|  |  |  | electricity production, hydro, pumped storage ¦ electricity, high voltage ¦ cut-off, U - DE |  | 200.2334 | 9.194
[5 empty] | market for electricity, high voltage ¦ electricity, high voltage ¦ cut-off, U - DE | 189.718 | 0.39635
|  |  |  | heat and power co-generation, biogas, gas engine ¦ electricity, high voltage ¦ cut-off, U - DE |  | 189.8461 | 7.6844
[5 empty] | market for biogas ¦ biogas ¦ cut-off, U - GLO | 177.5903
|  |  |  | electricity production, natural gas, combined cycle power plant ¦ electricity, high voltage ¦ cut-off, U - DE |  | 185.5376 | 145.7612
|  |  |  | electricity, high voltage, import from CZ ¦ electricity, high voltage ¦ cut-off, U - DE |  | 181.5879
[5 empty] | market for electricity, high voltage ¦ electricity, high voltage ¦ cut-off, U - CZ | 181.5879 | 0.32419
|  |  |  | heat and power co-generation, lignite ¦ electricity, high voltage ¦ cut-off, U - DE |  | 171.4082 | 166.0913
|  |  |  | electricity production, natural gas, conventional power plant ¦ electricity, high voltage ¦ cut-off, U - DE |  | 137.6047 | 109.4802
|  |  |  | electricity production, oil ¦ electricity, high voltage ¦ cut-off, U - DE |  | 121.0446 | 104.8515
|  | market group for heat, district or industrial, natural gas ¦ heat, district or industrial, natural gas ¦ cut-off, U - RER |  |  |  | 7463.1022
|  |  | market for heat, district or industrial, natural gas ¦ heat, district or industrial, natural gas ¦ cut-off, U - Europe without Switzerland |  |  | 7450.9079
|  |  |  | heat and power co-generation, natural gas, conventional power plant, 100MW electrical ¦ heat, district or industrial, natural gas ¦ cut-off, U - DE |  | 1001.3859 | 784.7438
[5 empty] | market for natural gas, high pressure ¦ natural gas, high pressure ¦ cut-off, U - DE | 211.7592 | 7.2917
|  |  |  | heat and power co-generation, natural gas, conventional power plant, 100MW electrical ¦ heat, district or industrial, natural gas ¦ cut-off, U - UA |  | 672.3249 | 539.0389
[5 empty] | market group for natural gas, high pressure ¦ natural gas, high pressure ¦ cut-off, U - Europe without Switzerland | 129.9318
|  |  |  | heat and power co-generation, natural gas, combined cycle power plant, 400MW electrical ¦ heat, district or industrial, natural gas ¦ cut-off, U - IT |  | 528.7958 | 398.8634
[5 empty] | market for natural gas, high pressure ¦ natural gas, high pressure ¦ cut-off, U - IT | 128.7186 | 2.5156
|  |  |  | heat and power co-generation, natural gas, conventional power plant, 100MW electrical ¦ heat, district or industrial, natural gas ¦ cut-off, U - ES |  | 454.6446 | 342.6048
[5 empty] | market for natural gas, high pressure ¦ natural gas, high pressure ¦ cut-off, U - ES | 109.9079 | 1.9858
|  |  |  | heat and power co-generation, natural gas, conventional power plant, 100MW electrical ¦ heat, district or industrial, natural gas ¦ cut-off, U - IT |  | 447.3845 | 336.6487
[5 empty] | market for natural gas, high pressure ¦ natural gas, high pressure ¦ cut-off, U - IT | 108.6411 | 2.1232
|  |  |  | heat and power co-generation, natural gas, conventional power plant, 100MW electrical ¦ heat, district or industrial, natural gas ¦ cut-off, U - FR |  | 440.447 | 343.5184
[5 empty] | market for natural gas, high pressure ¦ natural gas, high pressure ¦ cut-off, U - FR | 94.7911 | 3.9394
|  |  |  | heat and power co-generation, natural gas, 1MW electrical, lean burn ¦ heat, district or industrial, natural gas ¦ cut-off, U - Europe without Switzerland |  | 434.0169 | 358.1815
|  |  |  | heat and power co-generation, natural gas, conventional power plant, 100MW electrical ¦ heat, district or industrial, natural gas ¦ cut-off, U - RO |  | 301.8147 | 241.9811
|  |  |  | heat and power co-generation, natural gas, conventional power plant, 100MW electrical ¦ heat, district or industrial, natural gas ¦ cut-off, U - NL |  | 260.0401 | 243.2858
|  |  |  | heat and power co-generation, natural gas, combined cycle power plant, 400MW electrical ¦ heat, district or industrial, natural gas ¦ cut-off, U - NL |  | 237.893 | 223.2297
|  |  |  | heat production, natural gas, at industrial furnace >100kW ¦ heat, district or industrial, natural gas ¦ cut-off, U - Europe without Switzerland |  | 204.0499 | 164.3835
|  |  |  | heat production, natural gas, at industrial furnace low-NOx >100kW ¦ heat, district or industrial, natural gas ¦ cut-off, U - Europe without Switzerland |  | 202.6258 | 159.7305
|  |  |  | heat production, natural gas, at boiler modulating >100kW ¦ heat, district or industrial, natural gas ¦ cut-off, U - Europe without Switzerland |  | 190.5961 | 153.6014
|  |  |  | heat and power co-generation, natural gas, conventional power plant, 100MW electrical ¦ heat, district or industrial, natural gas ¦ cut-off, U - FI |  | 155.2571 | 104.9788
|  |  |  | heat and power co-generation, natural gas, conventional power plant, 100MW electrical ¦ heat, district or industrial, natural gas ¦ cut-off, U - HU |  | 136.8037 | 92.7986
|  |  |  | heat and power co-generation, natural gas, conventional power plant, 100MW electrical ¦ heat, district or industrial, natural gas ¦ cut-off, U - GB |  | 135.3364 | 128.4759
|  |  |  | heat and power co-generation, natural gas, conventional power plant, 100MW electrical ¦ heat, district or industrial, natural gas ¦ cut-off, U - PT |  | 130.9684 | 105.0044
|  |  |  | heat and power co-generation, natural gas, conventional power plant, 100MW electrical ¦ heat, district or industrial, natural gas ¦ cut-off, U - BE |  | 123.1984 | 114.534
|  |  |  | heat and power co-generation, natural gas, combined cycle power plant, 400MW electrical ¦ heat, district or industrial, natural gas ¦ cut-off, U - AT |  | 120.7834 | 81.1604
|  |  |  | heat and power co-generation, natural gas, combined cycle power plant, 400MW electrical ¦ heat, district or industrial, natural gas ¦ cut-off, U - ES |  | 112.9226 | 85.299
|  |  |  | heat and power co-generation, natural gas, conventional power plant, 100MW electrical ¦ heat, district or industrial, natural gas ¦ cut-off, U - DK |  | 111.3947 | 102.6368
|  |  |  | heat and power co-generation, natural gas, conventional power plant, 100MW electrical ¦ heat, district or industrial, natural gas ¦ cut-off, U - LT |  | 102.3808 | 82.0842
|  |  |  | heat and power co-generation, natural gas, combined cycle power plant, 400MW electrical ¦ heat, district or industrial, natural gas ¦ cut-off, U - GB |  | 102.2683 | 97.378
|  |  |  | heat and power co-generation, natural gas, conventional power plant, 100MW electrical ¦ heat, district or industrial, natural gas ¦ cut-off, U - CZ |  | 94.6761 | 65.8723
|  | market for transport, freight, sea, transoceanic ship ¦ transport, freight, sea, transoceanic ship ¦ cut-off, U - GLO |  |  |  | 4545.1153
|  |  | transport, freight, sea, transoceanic ship ¦ transport, freight, sea, transoceanic ship ¦ cut-off, U - GLO |  |  | 4545.1153 | 3153.0612
|  |  |  | market for port facilities ¦ port facilities ¦ cut-off, U - GLO |  | 772.7873
[5 empty] | port facilities construction ¦ port facilities ¦ cut-off, U - RoW | 592.7758
[5 empty] | port facilities construction ¦ port facilities ¦ cut-off, U - RER | 180.0115
|  |  |  | market for heavy fuel oil ¦ heavy fuel oil ¦ cut-off, U - RoW |  | 415.0283
[5 empty] | petroleum refinery operation ¦ heavy fuel oil ¦ cut-off, U - RoW | 385.4859 | 1.2678
|  |  |  | market for freight ship, transoceanic ¦ freight ship, transoceanic ¦ cut-off, U - GLO |  | 103.947
[5 empty] | freight ship production, transoceanic ¦ freight ship, transoceanic ¦ cut-off, U - GLO | 103.947
|  |  |  | market group for heavy fuel oil ¦ heavy fuel oil ¦ cut-off, U - RER |  | 83.0324
|  | transport, freight, lorry 16-32 metric ton, EURO4 ¦ transport, freight, lorry 16-32 metric ton, EURO4 ¦ cut-off, U - RER |  |  |  | 1000.7133 | 707.4539
|  |  | market group for diesel, low-sulfur ¦ diesel, low-sulfur ¦ cut-off, U - RER |  |  | 133.0601
|  |  |  | market for diesel, low-sulfur ¦ diesel, low-sulfur ¦ cut-off, U - Europe without Switzerland |  | 132.2591
[5 empty] | diesel production, low-sulfur ¦ diesel, low-sulfur ¦ cut-off, U - Europe without Switzerland | 125.3717
|  | market for transport, freight train ¦ transport, freight train ¦ cut-off, U - RoW |  |  |  | 420.7556
|  |  | transport, freight train, electricity ¦ transport, freight train ¦ cut-off, U - RoW |  |  | 420.6866 | 19.8017
|  |  |  | market group for electricity, medium voltage ¦ electricity, medium voltage ¦ cut-off, U - GLO |  | 143.1651
|  |  |  | market for railway track ¦ railway track ¦ cut-off, U - RoW |  | 105.4515
[5 empty] | railway track construction ¦ railway track ¦ cut-off, U - RoW | 105.4515
|  |  |  | market group for electricity, high voltage ¦ electricity, high voltage ¦ cut-off, U - GLO |  | 88.838
| transport, freight, lorry >32 metric ton, EURO4 ¦ transport, freight, lorry >32 metric ton, EURO4 ¦ cut-off, U - RER |  |  |  |  | 55063.8181 | 37188.7389
|  | market for road ¦ road ¦ cut-off, U - GLO |  |  |  | 8642.1279
|  |  | road construction ¦ road ¦ cut-off, U - RoW |  |  | 8585.3211
|  |  |  | market for diesel, burned in building machine ¦ diesel, burned in building machine ¦ cut-off, U - GLO |  | 2198.497
[5 empty] | diesel, burned in building machine ¦ diesel, burned in building machine ¦ cut-off, U - GLO | 2198.497 | 1754.3347
|  |  |  | market group for electricity, medium voltage ¦ electricity, medium voltage ¦ cut-off, U - GLO |  | 1975.0348
[5 empty] | market group for electricity, medium voltage ¦ electricity, medium voltage ¦ cut-off, U - RAS | 830.5864
[5 empty] | market for electricity, medium voltage ¦ electricity, medium voltage ¦ cut-off, U - RoW | 558.2483 | 2.8374
[5 empty] | market group for electricity, medium voltage ¦ electricity, medium voltage ¦ cut-off, U - RNA | 254.5158
[5 empty] | market group for electricity, medium voltage ¦ electricity, medium voltage ¦ cut-off, U - RER | 176.8982
|  |  |  | market for gravel, crushed ¦ gravel, crushed ¦ cut-off, U - GLO |  | 1282.473
[5 empty] | gravel production, crushed ¦ gravel, crushed ¦ cut-off, U - RoW | 741.623
[5 empty] | market for transport, freight, lorry, unspecified ¦ transport, freight, lorry, unspecified ¦ cut-off, U - GLO | 298.4087
[5 empty] | market for transport, freight, light commercial vehicle ¦ transport, freight, light commercial vehicle ¦ cut-off, U - GLO | 133.4489
|  |  |  | market for bitumen adhesive compound, hot ¦ bitumen adhesive compound, hot ¦ cut-off, U - GLO |  | 1212.1605
[5 empty] | bitumen adhesive compound production, hot ¦ bitumen adhesive compound, hot ¦ cut-off, U - RoW | 795.7345
[5 empty] | bitumen adhesive compound production, hot ¦ bitumen adhesive compound, hot ¦ cut-off, U - RER | 391.0496
|  |  |  | market for concrete, for de-icing salt contact ¦ concrete, for de-icing salt contact ¦ cut-off, U - RoW |  | 713.6006
[5 empty] | concrete production, for drilled piles, with cement CEM II/A ¦ concrete, for de-icing salt contact ¦ cut-off, U - RoW | 368.1063
[5 empty] | concrete production, for drilled piles, with cement CEM II/B ¦ concrete, for de-icing salt contact ¦ cut-off, U - RoW | 172.2563
[5 empty] | concrete production, for drilled piles, with cement CEM I ¦ concrete, for de-icing salt contact ¦ cut-off, U - RoW | 107.7664
|  |  |  | market for inert waste, for final disposal ¦ inert waste, for final disposal ¦ cut-off, U - GLO |  | 606.3723
[5 empty] | treatment of inert waste, inert material landfill ¦ inert waste, for final disposal ¦ cut-off, U - RoW | 381.616
[5 empty] | market for transport, freight, lorry, unspecified ¦ transport, freight, lorry, unspecified ¦ cut-off, U - GLO | 183.9524
|  |  |  | market for reinforcing steel ¦ reinforcing steel ¦ cut-off, U - GLO |  | 501.0051
[5 empty] | reinforcing steel production ¦ reinforcing steel ¦ cut-off, U - RoW | 328.8742
[5 empty] | reinforcing steel production ¦ reinforcing steel ¦ cut-off, U - RER | 162.4172
|  | market group for diesel, low-sulfur ¦ diesel, low-sulfur ¦ cut-off, U - RER |  |  |  | 6868.1245
|  |  | market for diesel, low-sulfur ¦ diesel, low-sulfur ¦ cut-off, U - Europe without Switzerland |  |  | 6826.7772
|  |  |  | diesel production, low-sulfur ¦ diesel, low-sulfur ¦ cut-off, U - Europe without Switzerland |  | 6471.2726
[5 empty] | market for diesel ¦ diesel ¦ cut-off, U - Europe without Switzerland | 6312.0248
[5 empty] | market for heat, district or industrial, other than natural gas ¦ heat, district or industrial, other than natural gas ¦ cut-off, U - Europe without Switzerland | 108.0583
|  |  |  | market for transport, pipeline, onshore, petroleum ¦ transport, pipeline, onshore, petroleum ¦ cut-off, U - GLO |  | 122.5616
[5 empty] | transport, pipeline, onshore, petroleum ¦ transport, pipeline, onshore, petroleum ¦ cut-off, U - RoW | 90.4157
|  |  |  | market for transport, freight, lorry, unspecified ¦ transport, freight, lorry, unspecified ¦ cut-off, U - GLO |  | 86.8144
|  | market for lorry, 16 metric ton ¦ lorry, 16 metric ton ¦ cut-off, U - GLO |  |  |  | 1391.7643
|  |  | lorry production, 16 metric ton ¦ lorry, 16 metric ton ¦ cut-off, U - RoW |  |  | 951.3224 | 25.0086
|  |  |  | market for reinforcing steel ¦ reinforcing steel ¦ cut-off, U - GLO |  | 196.7227
[5 empty] | reinforcing steel production ¦ reinforcing steel ¦ cut-off, U - RoW | 129.1345
|  |  |  | market group for electricity, medium voltage ¦ electricity, medium voltage ¦ cut-off, U - GLO |  | 141.6506
|  |  |  | market for pig iron ¦ pig iron ¦ cut-off, U - GLO |  | 115.3124
[5 empty] | pig iron production ¦ pig iron ¦ cut-off, U - GLO | 112.5615 | 54.1342
|  |  |  | market for aluminium, wrought alloy ¦ aluminium, wrought alloy ¦ cut-off, U - GLO |  | 109.2431
[5 empty] | aluminium ingot, primary, to aluminium, wrought alloy market ¦ aluminium, wrought alloy ¦ cut-off, U - GLO | 108.8338
|  |  |  | market for cast iron ¦ cast iron ¦ cut-off, U - GLO |  | 104.1815
[5 empty] | cast iron production ¦ cast iron ¦ cut-off, U - RoW | 84.2163
|  |  | lorry production, 16 metric ton ¦ lorry, 16 metric ton ¦ cut-off, U - RER |  |  | 440.4419 | 12.3507
|  |  |  | market for reinforcing steel ¦ reinforcing steel ¦ cut-off, U - GLO |  | 97.1531
|  | market for maintenance, lorry 16 metric ton ¦ maintenance, lorry 16 metric ton ¦ cut-off, U - GLO |  |  |  | 973.0627
|  |  | maintenance, lorry 16 metric ton ¦ maintenance, lorry 16 metric ton ¦ cut-off, U - RoW |  |  | 969.7841
|  |  |  | market group for heat, district or industrial, other than natural gas ¦ heat, district or industrial, other than natural gas ¦ cut-off, U - GLO |  | 406.3165
[5 empty] | market for heat, district or industrial, other than natural gas ¦ heat, district or industrial, other than natural gas ¦ cut-off, U - RoW | 400.5257
|  |  |  | market group for electricity, low voltage ¦ electricity, low voltage ¦ cut-off, U - GLO |  | 210.4297
[5 empty] | market group for electricity, low voltage ¦ electricity, low voltage ¦ cut-off, U - RAS | 87.8941
|  |  |  | market for synthetic rubber ¦ synthetic rubber ¦ cut-off, U - GLO |  | 191.0594
[5 empty] | synthetic rubber production ¦ synthetic rubber ¦ cut-off, U - RoW | 127.5945
| treatment of hazardous waste, underground deposit ¦ hazardous waste, for underground deposit ¦ cut-off, U - DE |  |  |  |  | 40494.2815
|  | market for steel, unalloyed ¦ steel, unalloyed ¦ cut-off, U - GLO |  |  |  | 35634.0086
|  |  | steel production, converter, unalloyed ¦ steel, unalloyed ¦ cut-off, U - RoW |  |  | 29525.6109 | 1151.4449
|  |  |  | market for pig iron ¦ pig iron ¦ cut-off, U - GLO |  | 24792.3117
[5 empty] | pig iron production ¦ pig iron ¦ cut-off, U - GLO | 24200.8626 | 11638.9149
[5 empty] | market for transport, freight, lorry, unspecified ¦ transport, freight, lorry, unspecified ¦ cut-off, U - GLO | 376.9763
[5 empty] | market group for transport, freight train ¦ transport, freight train ¦ cut-off, U - GLO | 132.9284
|  |  |  | market for oxygen, liquid ¦ oxygen, liquid ¦ cut-off, U - RoW |  | 1179.6964
[5 empty] | air separation, cryogenic ¦ oxygen, liquid ¦ cut-off, U - RoW | 1174.7217
|  |  |  | market for ferronickel, 25% Ni ¦ ferronickel, 25% Ni ¦ cut-off, U - GLO |  | 905.2019
[5 empty] | ferronickel production, 25% Ni ¦ ferronickel, 25% Ni ¦ cut-off, U - GLO | 901.2589 | 18.8691
|  |  |  | market for quicklime, in pieces, loose ¦ quicklime, in pieces, loose ¦ cut-off, U - GLO |  | 758.0679
[5 empty] | quicklime production, in pieces, loose ¦ quicklime, in pieces, loose ¦ cut-off, U - RoW | 758.0558 | 698.4468
|  |  |  | market group for electricity, medium voltage ¦ electricity, medium voltage ¦ cut-off, U - GLO |  | 255.3535
[5 empty] | market group for electricity, medium voltage ¦ electricity, medium voltage ¦ cut-off, U - RAS | 107.3871
|  |  |  | market for iron scrap, sorted, pressed ¦ iron scrap, sorted, pressed ¦ cut-off, U - GLO |  | 208.5051
[5 empty] | sorting and pressing of iron scrap ¦ iron scrap, sorted, pressed ¦ cut-off, U - RoW | 95.9336
[5 empty] | market for transport, freight, lorry, unspecified ¦ transport, freight, lorry, unspecified ¦ cut-off, U - GLO | 83.2756
|  |  |  | market for basic oxygen furnace waste ¦ basic oxygen furnace waste ¦ cut-off, U - GLO |  | 181.7724
[5 empty] | treatment of basic oxygen furnace waste, residual material landfill ¦ basic oxygen furnace waste ¦ cut-off, U - RoW | 178.7195
|  |  | steel production, converter, unalloyed ¦ steel, unalloyed ¦ cut-off, U - RER |  |  | 5330.3657 | 211.7743
|  |  |  | market for pig iron ¦ pig iron ¦ cut-off, U - GLO |  | 4559.8135
[5 empty] | pig iron production ¦ pig iron ¦ cut-off, U - GLO | 4451.0339 | 2140.6347
|  |  |  | market for ferronickel, 25% Ni ¦ ferronickel, 25% Ni ¦ cut-off, U - GLO |  | 166.4852
[5 empty] | ferronickel production, 25% Ni ¦ ferronickel, 25% Ni ¦ cut-off, U - GLO | 165.76 | 3.4704
|  |  |  | market for quicklime, in pieces, loose ¦ quicklime, in pieces, loose ¦ cut-off, U - GLO |  | 139.4242
[5 empty] | quicklime production, in pieces, loose ¦ quicklime, in pieces, loose ¦ cut-off, U - RoW | 139.422 | 128.4587
|  |  |  | market for oxygen, liquid ¦ oxygen, liquid ¦ cut-off, U - RER |  | 134.5225
[5 empty] | air separation, cryogenic ¦ oxygen, liquid ¦ cut-off, U - RER | 133.6595
|  |  | market for transport, freight, lorry, unspecified ¦ transport, freight, lorry, unspecified ¦ cut-off, U - GLO |  |  | 495.9
|  |  |  | transport, freight, lorry, all sizes, EURO3 to generic market for transport, freight, lorry, unspecified ¦ transport, freight, lorry, unspecified ¦ cut-off, U - RoW |  | 162.6655
|  |  |  | transport, freight, lorry, all sizes, EURO4 to generic market for transport, freight, lorry, unspecified ¦ transport, freight, lorry, unspecified ¦ cut-off, U - RoW |  | 134.1885
|  |  | market group for transport, freight train ¦ transport, freight train ¦ cut-off, U - GLO |  |  | 174.8629
|  |  | market for transport, freight, sea, transoceanic ship ¦ transport, freight, sea, transoceanic ship ¦ cut-off, U - GLO |  |  | 89.933
|  |  |  | transport, freight, sea, transoceanic ship ¦ transport, freight, sea, transoceanic ship ¦ cut-off, U - GLO |  | 89.933 | 62.3888
|  | market for packaging film, low density polyethylene ¦ packaging film, low density polyethylene ¦ cut-off, U - GLO |  |  |  | 2299.4816
|  |  | packaging film production, low density polyethylene ¦ packaging film, low density polyethylene ¦ cut-off, U - RoW |  |  | 1497.347
|  |  |  | market for polyethylene, low density, granulate ¦ polyethylene, low density, granulate ¦ cut-off, U - GLO |  | 1195.9274
[5 empty] | polyethylene production, low density, granulate ¦ polyethylene, low density, granulate ¦ cut-off, U - RoW | 771.6204 | 765.2381
[5 empty] | polyethylene production, low density, granulate ¦ polyethylene, low density, granulate ¦ cut-off, U - RER | 381.0516 | 377.919
|  |  |  | market for extrusion, plastic film ¦ extrusion, plastic film ¦ cut-off, U - GLO |  | 301.4196
[5 empty] | extrusion production, plastic film ¦ extrusion, plastic film ¦ cut-off, U - RoW | 225.6205
|  |  | packaging film production, low density polyethylene ¦ packaging film, low density polyethylene ¦ cut-off, U - RER |  |  | 739.4769
|  |  |  | market for polyethylene, low density, granulate ¦ polyethylene, low density, granulate ¦ cut-off, U - GLO |  | 590.6184
[5 empty] | polyethylene production, low density, granulate ¦ polyethylene, low density, granulate ¦ cut-off, U - RoW | 381.0709 | 377.919
[5 empty] | polyethylene production, low density, granulate ¦ polyethylene, low density, granulate ¦ cut-off, U - RER | 188.1854 | 186.6383
|  |  |  | market for extrusion, plastic film ¦ extrusion, plastic film ¦ cut-off, U - GLO |  | 148.8585
[5 empty] | extrusion production, plastic film ¦ extrusion, plastic film ¦ cut-off, U - RoW | 111.4245
|  | market for alkyd paint, white, without solvent, in 60% solution state ¦ alkyd paint, white, without solvent, in 60% solution state ¦ cut-off, U - GLO |  |  |  | 1156.4693
|  |  | alkyd paint production, white, solvent-based, product in 60% solution state ¦ alkyd paint, white, without solvent, in 60% solution state ¦ cut-off, U - RoW |  |  | 805.278
|  |  |  | market for titanium dioxide ¦ titanium dioxide ¦ cut-off, U - RoW |  | 531.9209
[5 empty] | titanium dioxide production, chloride process ¦ titanium dioxide ¦ cut-off, U - RoW | 359.115 | 41.5746
[5 empty] | titanium dioxide production, sulfate process ¦ titanium dioxide ¦ cut-off, U - RoW | 167.3916 | 14.9592
|  |  |  | market for alkyd resin, long oil, without solvent, in 70% white spirit solution state ¦ alkyd resin, long oil, without solvent, in 70% white spirit solution state ¦ cut-off, U - GLO |  | 249.7696
[5 empty] | alkyd resin production, long oil, product in 70% white spirit solution state ¦ alkyd resin, long oil, without solvent, in 70% white spirit solution state ¦ cut-off, U - RoW | 164.988
|  |  | alkyd paint production, white, solvent-based, product in 60% solution state ¦ alkyd paint, white, without solvent, in 60% solution state ¦ cut-off, U - RER |  |  | 332.3914
|  |  |  | market for titanium dioxide ¦ titanium dioxide ¦ cut-off, U - RER |  | 198.8221
[5 empty] | titanium dioxide production, sulfate process ¦ titanium dioxide ¦ cut-off, U - RER | 128.3967 | 14.6263
|  |  |  | market for alkyd resin, long oil, without solvent, in 70% white spirit solution state ¦ alkyd resin, long oil, without solvent, in 70% white spirit solution state ¦ cut-off, U - GLO |  | 123.3507
|  | market for sawnwood, softwood, raw, dried (u=10%) ¦ sawnwood, softwood, raw, dried (u=10%) ¦ cut-off, U - RER |  |  |  | 910.0113
|  |  | sawnwood production, softwood, raw, dried (u=10%) ¦ sawnwood, softwood, raw, dried (u=10%) ¦ cut-off, U - RER |  |  | 815.4666
|  |  |  | market for sawnwood, board, softwood, raw, dried (u=10%) ¦ sawnwood, board, softwood, raw, dried (u=10%) ¦ cut-off, U - GLO |  | 360.8551
[5 empty] | board, softwood, raw, kiln drying to u=10% ¦ sawnwood, board, softwood, raw, dried (u=10%) ¦ cut-off, U - RoW | 273.7932 | 1.1753
|  |  |  | market for sawnwood, beam, softwood, raw, dried (u=10%) ¦ sawnwood, beam, softwood, raw, dried (u=10%) ¦ cut-off, U - GLO |  | 326.3082
[5 empty] | beam, softwood, raw, kiln drying to u=10% ¦ sawnwood, beam, softwood, raw, dried (u=10%) ¦ cut-off, U - RoW | 250.7979 | 1.0186
|  |  |  | market for sawnwood, lath, softwood, raw, dried (u=10%) ¦ sawnwood, lath, softwood, raw, dried (u=10%) ¦ cut-off, U - GLO |  | 128.3033
[5 empty] | lath, softwood, raw, kiln drying to u=10% ¦ sawnwood, lath, softwood, raw, dried (u=10%) ¦ cut-off, U - RoW | 97.3418 | 0.41785
|  | market for clay brick ¦ clay brick ¦ cut-off, U - GLO |  |  |  | 367.5575
|  |  | clay brick production ¦ clay brick ¦ cut-off, U - RoW |  |  | 197.8261 | 142.7798
|  |  | clay brick production ¦ clay brick ¦ cut-off, U - RER |  |  | 95.1292 | 70.513
| market for ammonia, liquid ¦ ammonia, liquid ¦ cut-off, U - RER |  |  |  |  | 23098.2192
|  | ammonia production, partial oxidation, liquid ¦ ammonia, liquid ¦ cut-off, U - RER |  |  |  | 22170.4844 | 17834.1085
|  |  | market group for heavy fuel oil ¦ heavy fuel oil ¦ cut-off, U - RER |  |  | 3140.0702
|  |  |  | market for heavy fuel oil ¦ heavy fuel oil ¦ cut-off, U - Europe without Switzerland |  | 3122.5296
[5 empty] | petroleum refinery operation ¦ heavy fuel oil ¦ cut-off, U - Europe without Switzerland | 2908.2125 | 9.7998
|  |  | market group for electricity, medium voltage ¦ electricity, medium voltage ¦ cut-off, U - RER |  |  | 711.2062
|  |  |  | market group for electricity, medium voltage ¦ electricity, medium voltage ¦ cut-off, U - Europe without Switzerland |  | 707.8564
[5 empty] | market for electricity, medium voltage ¦ electricity, medium voltage ¦ cut-off, U - DE | 157.3946 | 0.65445
[5 empty] | market for electricity, medium voltage ¦ electricity, medium voltage ¦ cut-off, U - GB | 83.2437 | 0.17456
|  |  | market for chemical factory, organics ¦ chemical factory, organics ¦ cut-off, U - GLO |  |  | 484.0741
|  |  |  | chemical factory construction, organics ¦ chemical factory, organics ¦ cut-off, U - RoW |  | 324.0429
[5 empty] | market for chemical factory ¦ chemical factory ¦ cut-off, U - GLO | 206.6717
[5 empty] | market for building, multi-storey ¦ building, multi-storey ¦ cut-off, U - GLO | 105.5777
|  |  |  | chemical factory construction, organics ¦ chemical factory, organics ¦ cut-off, U - RER |  | 160.0312
[5 empty] | market for chemical factory ¦ chemical factory ¦ cut-off, U - GLO | 102.0665
|  | ammonia production, steam reforming, liquid ¦ ammonia, liquid ¦ cut-off, U - RER |  |  |  | 842.1488 | 628.2559
|  |  | market group for natural gas, high pressure ¦ natural gas, high pressure ¦ cut-off, U - Europe without Switzerland |  |  | 128.8489
| market for sodium hydroxide, without water, in 50% solution state ¦ sodium hydroxide, without water, in 50% solution state ¦ cut-off, U - GLO |  |  |  |  | 6028.0761
|  | chlor-alkali electrolysis, diaphragm cell ¦ sodium hydroxide, without water, in 50% solution state ¦ cut-off, U - RoW |  |  |  | 2599.1894 | 5.4089
|  |  | market group for electricity, medium voltage ¦ electricity, medium voltage ¦ cut-off, U - GLO |  |  | 2115.7424
|  |  |  | market group for electricity, medium voltage ¦ electricity, medium voltage ¦ cut-off, U - RAS |  | 889.76
[5 empty] | market group for electricity, medium voltage ¦ electricity, medium voltage ¦ cut-off, U - CN | 543.1926
[5 empty] | market for electricity, medium voltage ¦ electricity, medium voltage ¦ cut-off, U - IN | 138.0817 | 0.74978
|  |  |  | market for electricity, medium voltage ¦ electricity, medium voltage ¦ cut-off, U - RoW |  | 598.0197 | 3.0395
[5 empty] | electricity voltage transformation from high to medium voltage ¦ electricity, medium voltage ¦ cut-off, U - RoW | 593.8831
|  |  |  | market group for electricity, medium voltage ¦ electricity, medium voltage ¦ cut-off, U - RNA |  | 272.6483
[5 empty] | market group for electricity, medium voltage ¦ electricity, medium voltage ¦ cut-off, U - US | 258.0018
|  |  |  | market group for electricity, medium voltage ¦ electricity, medium voltage ¦ cut-off, U - RER |  | 189.501
[5 empty] | market group for electricity, medium voltage ¦ electricity, medium voltage ¦ cut-off, U - Europe without Switzerland | 188.6085
|  |  | market for sodium chloride, powder ¦ sodium chloride, powder ¦ cut-off, U - GLO |  |  | 372.6326
|  |  |  | sodium chloride production, powder ¦ sodium chloride, powder ¦ cut-off, U - RoW |  | 223.2244
[5 empty] | market group for electricity, medium voltage ¦ electricity, medium voltage ¦ cut-off, U - GLO | 117.6948
|  |  |  | sodium chloride production, powder ¦ sodium chloride, powder ¦ cut-off, U - RER |  | 83.0197
|  | chlor-alkali electrolysis, membrane cell ¦ sodium hydroxide, without water, in 50% solution state ¦ cut-off, U - RoW |  |  |  | 1834.2333 | 4.3556
|  |  | market group for electricity, medium voltage ¦ electricity, medium voltage ¦ cut-off, U - GLO |  |  | 1413.4442
|  |  |  | market group for electricity, medium voltage ¦ electricity, medium voltage ¦ cut-off, U - RAS |  | 594.4136
[5 empty] | market group for electricity, medium voltage ¦ electricity, medium voltage ¦ cut-off, U - CN | 362.8856
[5 empty] | market for electricity, medium voltage ¦ electricity, medium voltage ¦ cut-off, U - IN | 92.247 | 0.5009
|  |  |  | market for electricity, medium voltage ¦ electricity, medium voltage ¦ cut-off, U - RoW |  | 399.5134 | 2.0306
[5 empty] | electricity voltage transformation from high to medium voltage ¦ electricity, medium voltage ¦ cut-off, U - RoW | 396.7499
|  |  |  | market group for electricity, medium voltage ¦ electricity, medium voltage ¦ cut-off, U - RNA |  | 182.1456
[5 empty] | market group for electricity, medium voltage ¦ electricity, medium voltage ¦ cut-off, U - US | 172.3608
|  |  |  | market group for electricity, medium voltage ¦ electricity, medium voltage ¦ cut-off, U - RER |  | 126.5982
[5 empty] | market group for electricity, medium voltage ¦ electricity, medium voltage ¦ cut-off, U - Europe without Switzerland | 126.0019
|  |  | market for sodium chloride, powder ¦ sodium chloride, powder ¦ cut-off, U - GLO |  |  | 300.0705
|  |  |  | sodium chloride production, powder ¦ sodium chloride, powder ¦ cut-off, U - RoW |  | 179.7563
[5 empty] | market group for electricity, medium voltage ¦ electricity, medium voltage ¦ cut-off, U - GLO | 94.7763
|  | chlor-alkali electrolysis, mercury cell ¦ sodium hydroxide, without water, in 50% solution state ¦ cut-off, U - RoW |  |  |  | 555.9983 | 1.1606
|  |  | market group for electricity, medium voltage ¦ electricity, medium voltage ¦ cut-off, U - GLO |  |  | 451.4258
|  |  |  | market group for electricity, medium voltage ¦ electricity, medium voltage ¦ cut-off, U - RAS |  | 189.8438
[5 empty] | market group for electricity, medium voltage ¦ electricity, medium voltage ¦ cut-off, U - CN | 115.8984
|  |  |  | market for electricity, medium voltage ¦ electricity, medium voltage ¦ cut-off, U - RoW |  | 127.5966 | 0.64853
[5 empty] | electricity voltage transformation from high to medium voltage ¦ electricity, medium voltage ¦ cut-off, U - RoW | 126.714
|  | chlor-alkali electrolysis, mercury cell ¦ sodium hydroxide, without water, in 50% solution state ¦ cut-off, U - RER |  |  |  | 378.136 | 1.1606
|  |  | market group for electricity, medium voltage ¦ electricity, medium voltage ¦ cut-off, U - RER |  |  | 277.5206
|  |  |  | market group for electricity, medium voltage ¦ electricity, medium voltage ¦ cut-off, U - Europe without Switzerland |  | 276.2135
|  | chlor-alkali electrolysis, membrane cell ¦ sodium hydroxide, without water, in 50% solution state ¦ cut-off, U - RER |  |  |  | 295.3816 | 1.0092
|  |  | market group for electricity, medium voltage ¦ electricity, medium voltage ¦ cut-off, U - RER |  |  | 201.3279
|  |  |  | market group for electricity, medium voltage ¦ electricity, medium voltage ¦ cut-off, U - Europe without Switzerland |  | 200.3796
|  | market for transport, freight, lorry, unspecified ¦ transport, freight, lorry, unspecified ¦ cut-off, U - GLO |  |  |  | 133.4756
|  | chlor-alkali electrolysis, diaphragm cell ¦ sodium hydroxide, without water, in 50% solution state ¦ cut-off, U - RER |  |  |  | 115.3031 | 0.35321
|  |  | market group for electricity, medium voltage ¦ electricity, medium voltage ¦ cut-off, U - RER |  |  | 84.9373
|  |  |  | market group for electricity, medium voltage ¦ electricity, medium voltage ¦ cut-off, U - Europe without Switzerland |  | 84.5373
| market for tap water ¦ tap water ¦ cut-off, U - Europe without Switzerland |  |  |  |  | 4493.2111
|  | tap water production, conventional treatment ¦ tap water ¦ cut-off, U - Europe without Switzerland |  |  |  | 1292.4997
|  |  | market group for electricity, medium voltage ¦ electricity, medium voltage ¦ cut-off, U - Europe without Switzerland |  |  | 882.2509
|  |  |  | market for electricity, medium voltage ¦ electricity, medium voltage ¦ cut-off, U - DE |  | 196.1718 | 0.81568
[5 empty] | electricity voltage transformation from high to medium voltage ¦ electricity, medium voltage ¦ cut-off, U - DE | 195.1696
|  |  |  | market for electricity, medium voltage ¦ electricity, medium voltage ¦ cut-off, U - GB |  | 103.7524 | 0.21756
[5 empty] | electricity voltage transformation from high to medium voltage ¦ electricity, medium voltage ¦ cut-off, U - GB | 103.4416
|  |  | market for oxygen, liquid ¦ oxygen, liquid ¦ cut-off, U - RER |  |  | 119.8092
|  |  |  | air separation, cryogenic ¦ oxygen, liquid ¦ cut-off, U - RER |  | 119.0405
[5 empty] | market group for electricity, medium voltage ¦ electricity, medium voltage ¦ cut-off, U - RER | 118.8557
|  |  | market for aluminium sulfate, powder ¦ aluminium sulfate, powder ¦ cut-off, U - GLO |  |  | 112.7117
|  | market for water supply network ¦ water supply network ¦ cut-off, U - GLO |  |  |  | 1209.024
|  |  | water supply network construction ¦ water supply network ¦ cut-off, U - RoW |  |  | 1209.0239
|  |  |  | market for cast iron ¦ cast iron ¦ cut-off, U - GLO |  | 1083.5842
[5 empty] | cast iron production ¦ cast iron ¦ cut-off, U - RoW | 875.9284
[5 empty] | cast iron production ¦ cast iron ¦ cut-off, U - RER | 182.2034
|  | tap water production, direct filtration treatment ¦ tap water ¦ cut-off, U - Europe without Switzerland |  |  |  | 785.9104
|  |  | market group for electricity, medium voltage ¦ electricity, medium voltage ¦ cut-off, U - Europe without Switzerland |  |  | 727.2547
|  |  |  | market for electricity, medium voltage ¦ electricity, medium voltage ¦ cut-off, U - DE |  | 161.7078 | 0.67238
[5 empty] | electricity voltage transformation from high to medium voltage ¦ electricity, medium voltage ¦ cut-off, U - DE | 160.8817
|  |  |  | market for electricity, medium voltage ¦ electricity, medium voltage ¦ cut-off, U - GB |  | 85.5249 | 0.17934
[5 empty] | electricity voltage transformation from high to medium voltage ¦ electricity, medium voltage ¦ cut-off, U - GB | 85.2687
|  | tap water production, conventional with biological treatment ¦ tap water ¦ cut-off, U - Europe without Switzerland |  |  |  | 360.1388
|  |  | market group for electricity, medium voltage ¦ electricity, medium voltage ¦ cut-off, U - Europe without Switzerland |  |  | 258.6191
|  | tap water production, underground water without treatment ¦ tap water ¦ cut-off, U - Europe without Switzerland |  |  |  | 269.889
|  |  | market group for electricity, medium voltage ¦ electricity, medium voltage ¦ cut-off, U - Europe without Switzerland |  |  | 263.1957
|  | tap water production, underground water with chemical treatment ¦ tap water ¦ cut-off, U - Europe without Switzerland |  |  |  | 247.5453
|  |  | market group for electricity, medium voltage ¦ electricity, medium voltage ¦ cut-off, U - Europe without Switzerland |  |  | 232.9362
|  | tap water production, ultrafiltration treatment ¦ tap water ¦ cut-off, U - Europe without Switzerland |  |  |  | 135.3533
|  | tap water production, underground water with disinfection ¦ tap water ¦ cut-off, U - Europe without Switzerland |  |  |  | 114.3204
|  |  | market group for electricity, medium voltage ¦ electricity, medium voltage ¦ cut-off, U - Europe without Switzerland |  |  | 110.5131
| hydrogen peroxide production, product in 50% solution state ¦ hydrogen peroxide, without water, in 50% solution state ¦ cut-off, U - RER |  |  |  |  | 3453.2931
|  | market for steam, in chemical industry ¦ steam, in chemical industry ¦ cut-off, U - GLO |  |  |  | 1133.3851
|  |  | steam production, in chemical industry ¦ steam, in chemical industry ¦ cut-off, U - RoW |  |  | 753.8268
|  |  |  | market group for heat, district or industrial, natural gas ¦ heat, district or industrial, natural gas ¦ cut-off, U - GLO |  | 488.5239
[5 empty] | market for heat, district or industrial, natural gas ¦ heat, district or industrial, natural gas ¦ cut-off, U - RoW | 405.0922
|  |  |  | market group for heat, district or industrial, other than natural gas ¦ heat, district or industrial, other than natural gas ¦ cut-off, U - GLO |  | 263.1403
[5 empty] | market for heat, district or industrial, other than natural gas ¦ heat, district or industrial, other than natural gas ¦ cut-off, U - RoW | 259.39
|  |  | steam production, in chemical industry ¦ steam, in chemical industry ¦ cut-off, U - RER |  |  | 371.9529
|  |  |  | heat production, natural gas, at industrial furnace >100kW ¦ heat, district or industrial, natural gas ¦ cut-off, U - Europe without Switzerland |  | 281.6328 | 226.8846
|  |  |  | heat production, heavy fuel oil, at industrial furnace 1MW ¦ heat, district or industrial, other than natural gas ¦ cut-off, U - Europe without Switzerland |  | 89.6392 | 77.4846
|  | market group for electricity, medium voltage ¦ electricity, medium voltage ¦ cut-off, U - RER |  |  |  | 841.6888
|  |  | market group for electricity, medium voltage ¦ electricity, medium voltage ¦ cut-off, U - Europe without Switzerland |  |  | 837.7245
|  |  |  | market for electricity, medium voltage ¦ electricity, medium voltage ¦ cut-off, U - DE |  | 186.2712 | 0.77452
[5 empty] | electricity voltage transformation from high to medium voltage ¦ electricity, medium voltage ¦ cut-off, U - DE | 185.3195
|  |  |  | market for electricity, medium voltage ¦ electricity, medium voltage ¦ cut-off, U - GB |  | 98.5161 | 0.20658
[5 empty] | electricity voltage transformation from high to medium voltage ¦ electricity, medium voltage ¦ cut-off, U - GB | 98.221
|  | market for hydrogen, liquid ¦ hydrogen, liquid ¦ cut-off, U - RER |  |  |  | 446.8994
|  |  | hydrogen cracking, APME ¦ hydrogen, liquid ¦ cut-off, U - RER |  |  | 354.2596 | 352.9182
|  | market group for heat, district or industrial, natural gas ¦ heat, district or industrial, natural gas ¦ cut-off, U - RER |  |  |  | 377.0831
|  |  | market for heat, district or industrial, natural gas ¦ heat, district or industrial, natural gas ¦ cut-off, U - Europe without Switzerland |  |  | 376.4669
|  | market for chemical factory, organics ¦ chemical factory, organics ¦ cut-off, U - GLO |  |  |  | 204.602
|  |  | chemical factory construction, organics ¦ chemical factory, organics ¦ cut-off, U - RoW |  |  | 136.9621
|  |  |  | market for chemical factory ¦ chemical factory ¦ cut-off, U - GLO |  | 87.3532
|  | market for municipal solid waste ¦ municipal solid waste ¦ cut-off, U - CH |  |  |  | 151.659
|  |  | treatment of municipal solid waste, municipal incineration with fly ash extraction ¦ municipal solid waste ¦ cut-off, U - CH |  |  | 134.075 | 126.9028
| sulfuric acid production ¦ sulfuric acid ¦ cut-off, U - RER |  |  |  |  | 3167.1159
|  | market for sulfur ¦ sulfur ¦ cut-off, U - GLO |  |  |  | 1656.5622
|  |  | petroleum refinery operation ¦ sulfur ¦ cut-off, U - RoW |  |  | 1247.931 | 3.6431
|  |  |  | market for petroleum ¦ petroleum ¦ cut-off, U - GLO |  | 629.827 | 0.11371
[5 empty] | petroleum production, onshore ¦ petroleum ¦ cut-off, U - RU | 206.72 | 0.34894
[5 empty] | petroleum and gas production, on-shore ¦ petroleum ¦ cut-off, U - RoW | 110.9941 | 0.28297
[5 empty] | petroleum production, onshore ¦ petroleum ¦ cut-off, U - RME | 100.5769 | 0.81535
|  |  |  | refinery gas, burned in furnace ¦ heat, district or industrial, other than natural gas ¦ cut-off, U - RoW |  | 306.3085 | 306.3085
|  |  |  | market for heavy fuel oil, burned in refinery furnace ¦ heavy fuel oil, burned in refinery furnace ¦ cut-off, U - GLO |  | 164.0699
[5 empty] | heavy fuel oil, burned in refinery furnace ¦ heavy fuel oil, burned in refinery furnace ¦ cut-off, U - RoW | 135.9804 | 117.3258
|  |  | petroleum refinery operation ¦ sulfur ¦ cut-off, U - Europe without Switzerland |  |  | 248.8789 | 0.74477
|  |  |  | market for petroleum ¦ petroleum ¦ cut-off, U - GLO |  | 128.7567 | 0.023246
|  | market for chemical factory, organics ¦ chemical factory, organics ¦ cut-off, U - GLO |  |  |  | 1246.7934
|  |  | chemical factory construction, organics ¦ chemical factory, organics ¦ cut-off, U - RoW |  |  | 834.6131
|  |  |  | market for chemical factory ¦ chemical factory ¦ cut-off, U - GLO |  | 532.3087
[5 empty] | chemical factory construction ¦ chemical factory ¦ cut-off, U - RoW | 385.0164
[5 empty] | chemical factory construction ¦ chemical factory ¦ cut-off, U - RER | 147.2923
|  |  |  | market for building, multi-storey ¦ building, multi-storey ¦ cut-off, U - GLO |  | 271.9287
[5 empty] | building construction, multi-storey ¦ building, multi-storey ¦ cut-off, U - RoW | 183.0842
[5 empty] | building construction, multi-storey ¦ building, multi-storey ¦ cut-off, U - RER | 88.8444
|  |  | chemical factory construction, organics ¦ chemical factory, organics ¦ cut-off, U - RER |  |  | 412.1804
|  |  |  | market for chemical factory ¦ chemical factory ¦ cut-off, U - GLO |  | 262.8849
[5 empty] | chemical factory construction ¦ chemical factory ¦ cut-off, U - RoW | 190.1435
|  |  |  | market for building, multi-storey ¦ building, multi-storey ¦ cut-off, U - GLO |  | 134.2942
[5 empty] | building construction, multi-storey ¦ building, multi-storey ¦ cut-off, U - RoW | 90.4176
|  | market group for electricity, medium voltage ¦ electricity, medium voltage ¦ cut-off, U - RER |  |  |  | 246.5885
|  |  | market group for electricity, medium voltage ¦ electricity, medium voltage ¦ cut-off, U - Europe without Switzerland |  |  | 245.4271
| market for natural gas, from low pressure network (<0.1 bar), at service station ¦ natural gas, from low pressure network (<0.1 bar), at service station ¦ cut-off, U - GLO |  |  |  |  | 2362.2299
|  | natural gas, from low pressure network (<0.1 bar), at service station ¦ natural gas, from low pressure network (<0.1 bar), at service station ¦ cut-off, U - RoW |  |  |  | 2347.4996 | 10.2979
|  |  | market for natural gas, low pressure ¦ natural gas, low pressure ¦ cut-off, U - RoW |  |  | 1183.3697 | 378.2318
|  |  |  | natural gas pressure reduction from high to low pressure ¦ natural gas, low pressure ¦ cut-off, U - RoW |  | 783.137
[5 empty] | market group for natural gas, high pressure ¦ natural gas, high pressure ¦ cut-off, U - GLO | 783.137
|  |  | market group for electricity, medium voltage ¦ electricity, medium voltage ¦ cut-off, U - GLO |  |  | 1148.6568
|  |  |  | market group for electricity, medium voltage ¦ electricity, medium voltage ¦ cut-off, U - RAS |  | 483.0592
[5 empty] | market group for electricity, medium voltage ¦ electricity, medium voltage ¦ cut-off, U - CN | 294.9044
|  |  |  | market for electricity, medium voltage ¦ electricity, medium voltage ¦ cut-off, U - RoW |  | 324.6706 | 1.6502
[5 empty] | electricity voltage transformation from high to medium voltage ¦ electricity, medium voltage ¦ cut-off, U - RoW | 322.4248
|  |  |  | market group for electricity, medium voltage ¦ electricity, medium voltage ¦ cut-off, U - RNA |  | 148.0234
[5 empty] | market group for electricity, medium voltage ¦ electricity, medium voltage ¦ cut-off, U - US | 140.0716
|  |  |  | market group for electricity, medium voltage ¦ electricity, medium voltage ¦ cut-off, U - RER |  | 102.8819
[5 empty] | market group for electricity, medium voltage ¦ electricity, medium voltage ¦ cut-off, U - Europe without Switzerland | 102.3973
| treatment of hard coal ash, residual material landfill ¦ hard coal ash ¦ cut-off, U - DE |  |  |  |  | 730.2813
|  | market for residual material landfill ¦ residual material landfill ¦ cut-off, U - GLO |  |  |  | 439.8752
|  |  | residual material landfill construction ¦ residual material landfill ¦ cut-off, U - RoW |  |  | 436.174
|  |  |  | market for gravel, round ¦ gravel, round ¦ cut-off, U - GLO |  | 207.6087
|  |  |  | market for pitch ¦ pitch ¦ cut-off, U - GLO |  | 135.8977
[5 empty] | petroleum refinery operation ¦ pitch ¦ cut-off, U - RoW | 99.2269 | 0.32208
|  | market for process-specific burdens, residual material landfill ¦ process-specific burdens, residual material landfill ¦ cut-off, U - GLO |  |  |  | 290.4061
|  |  | process-specific burdens, residual material landfill ¦ process-specific burdens, residual material landfill ¦ cut-off, U - RoW |  |  | 288.2442
|  |  |  | market for diesel, burned in building machine ¦ diesel, burned in building machine ¦ cut-off, U - GLO |  | 218.0328
[5 empty] | diesel, burned in building machine ¦ diesel, burned in building machine ¦ cut-off, U - GLO | 218.0328 | 173.9836
| market for sand ¦ sand ¦ cut-off, U - GLO |  |  |  |  | 96.1719
| 11.1.6. Gutschrift Polymervorheizung |  |  |  |  | -9525.2085
|  | transport, freight, lorry >32 metric ton, EURO4 ¦ transport, freight, lorry >32 metric ton, EURO4 ¦ cut-off, U - RER |  |  |  | -147.3208 | -99.4968
|  | market for polyacrylamide ¦ polyacrylamide ¦ cut-off, U - GLO |  |  |  | -9377.8877
|  |  | market for transport, freight, lorry, unspecified ¦ transport, freight, lorry, unspecified ¦ cut-off, U - GLO |  |  | -90.096
|  |  | polyacrylamide production ¦ polyacrylamide ¦ cut-off, U - GLO |  |  | -9210.9917
|  |  |  | market for heat, in chemical industry ¦ heat, in chemical industry ¦ cut-off, U - RER |  | -107.2289
[5 empty] | steam production in chemical industry ¦ heat, in chemical industry ¦ cut-off, U - RER | -107.2289
|  |  |  | market for chemical factory, organics ¦ chemical factory, organics ¦ cut-off, U - GLO |  | -207.1595
[5 empty] | chemical factory construction, organics ¦ chemical factory, organics ¦ cut-off, U - RoW | -138.6742
|  |  |  | market for heat, in chemical industry ¦ heat, in chemical industry ¦ cut-off, U - RoW |  | -630.7844
[5 empty] | steam production in chemical industry ¦ heat, in chemical industry ¦ cut-off, U - RoW | -630.7844
|  |  |  | market group for electricity, medium voltage ¦ electricity, medium voltage ¦ cut-off, U - GLO |  | -824.3163
[5 empty] | market group for electricity, medium voltage ¦ electricity, medium voltage ¦ cut-off, U - RNA | -106.2268
[5 empty] | market for electricity, medium voltage ¦ electricity, medium voltage ¦ cut-off, U - RoW | -232.995 | -1.1842
[5 empty] | market group for electricity, medium voltage ¦ electricity, medium voltage ¦ cut-off, U - RAS | -346.6602
|  |  |  | market for acrylonitrile ¦ acrylonitrile ¦ cut-off, U - GLO |  | -7440.2826
[5 empty] | Sohio process ¦ acrylonitrile ¦ cut-off, U - RER | -1774.549 | -262.9147
[5 empty] | Sohio process ¦ acrylonitrile ¦ cut-off, U - RoW | -5541.1374 | -876.3824
| single superphosphate production ¦ phosphate fertiliser, as P2O5 ¦ cut-off, U - RER |  |  |  |  | -351826.9252
|  | market for sulfuric acid ¦ sulfuric acid ¦ cut-off, U - GLO |  |  |  | -55623.6297
|  |  | market for transport, freight, inland waterways, barge ¦ transport, freight, inland waterways, barge ¦ cut-off, U - GLO |  |  | -401.7444
|  |  |  | transport, freight, inland waterways, barge ¦ transport, freight, inland waterways, barge ¦ cut-off, U - RER |  | -132.5762 | -84.4968
|  |  |  | transport, freight, inland waterways, barge ¦ transport, freight, inland waterways, barge ¦ cut-off, U - RoW |  | -269.1682 | -171.0954
|  |  | nickel mine operation, sulfidic ore ¦ sulfuric acid ¦ cut-off, U - GLO |  |  | -592.0615 | -35.7427
|  |  |  | market for cement, alternative constituents 21-35% ¦ cement, alternative constituents 21-35% ¦ cut-off, U - RoW |  | -83.7437
|  |  |  | market group for electricity, high voltage ¦ electricity, high voltage ¦ cut-off, U - GLO |  | -108.4269
|  |  |  | market group for heat, district or industrial, other than natural gas ¦ heat, district or industrial, other than natural gas ¦ cut-off, U - GLO |  | -134.6535
[5 empty] | market for heat, district or industrial, other than natural gas ¦ heat, district or industrial, other than natural gas ¦ cut-off, U - RoW | -132.7344
|  |  | primary lead production from concentrate ¦ sulfuric acid ¦ cut-off, U - GLO |  |  | -829.6334 | -108.0441
|  |  |  | market for lead concentrate ¦ lead concentrate ¦ cut-off, U - GLO |  | -278.4422
[5 empty] | zinc-lead mine operation ¦ lead concentrate ¦ cut-off, U - GLO | -278.2854 | -0.7152
|  |  |  | market group for heat, district or industrial, other than natural gas ¦ heat, district or industrial, other than natural gas ¦ cut-off, U - GLO |  | -279.5341
[5 empty] | market for heat, district or industrial, other than natural gas ¦ heat, district or industrial, other than natural gas ¦ cut-off, U - RoW | -275.5503
|  |  | copper production, solvent-extraction electro-winning ¦ sulfuric acid ¦ cut-off, U - GLO |  |  | -922.6271
|  |  |  | market for diesel, burned in building machine ¦ diesel, burned in building machine ¦ cut-off, U - GLO |  | -95.6743
[5 empty] | diesel, burned in building machine ¦ diesel, burned in building machine ¦ cut-off, U - GLO | -95.6743 | -76.3453
|  |  |  | market group for electricity, high voltage ¦ electricity, high voltage ¦ cut-off, U - GLO |  | -104.7527
|  |  |  | market for steel, chromium steel 18/8, hot rolled ¦ steel, chromium steel 18/8, hot rolled ¦ cut-off, U - GLO |  | -121.9728
|  |  |  | market for mine infrastructure, open cast, non-ferrous metal ¦ mine infrastructure, open cast, non-ferrous metal ¦ cut-off, U - GLO |  | -181.9742
[5 empty] | mine construction, open cast, non-ferrous metal ¦ mine infrastructure, open cast, non-ferrous metal ¦ cut-off, U - GLO | -181.9742
|  |  |  | market for blasting ¦ blasting ¦ cut-off, U - GLO |  | -186.9773
[5 empty] | blasting ¦ blasting ¦ cut-off, U - RoW | -125.1641
|  |  |  | market group for electricity, medium voltage ¦ electricity, medium voltage ¦ cut-off, U - GLO |  | -216.7144
[5 empty] | market group for electricity, medium voltage ¦ electricity, medium voltage ¦ cut-off, U - RAS | -91.1376
|  |  | viscose production ¦ sulfuric acid ¦ cut-off, U - GLO |  |  | -1468.6804
|  |  |  | market group for heat, district or industrial, natural gas ¦ heat, district or industrial, natural gas ¦ cut-off, U - GLO |  | -87.2973
|  |  |  | market for sulfate pulp ¦ sulfate pulp ¦ cut-off, U - GLO |  | -181.5557
|  |  |  | market group for electricity, low voltage ¦ electricity, low voltage ¦ cut-off, U - GLO |  | -248.9153
[5 empty] | market group for electricity, low voltage ¦ electricity, low voltage ¦ cut-off, U - RAS | -103.9691
|  |  |  | market for sodium hydroxide, without water, in 50% solution state ¦ sodium hydroxide, without water, in 50% solution state ¦ cut-off, U - GLO |  | -272.9558
[5 empty] | chlor-alkali electrolysis, membrane cell ¦ sodium hydroxide, without water, in 50% solution state ¦ cut-off, U - RoW | -83.0555 | -0.19723
[5 empty] | chlor-alkali electrolysis, diaphragm cell ¦ sodium hydroxide, without water, in 50% solution state ¦ cut-off, U - RoW | -117.6933 | -0.24492
|  |  |  | market group for heat, district or industrial, other than natural gas ¦ heat, district or industrial, other than natural gas ¦ cut-off, U - GLO |  | -524.3054
[5 empty] | market for heat, district or industrial, other than natural gas ¦ heat, district or industrial, other than natural gas ¦ cut-off, U - RoW | -516.8331
|  |  | market for transport, freight, sea, transoceanic ship ¦ transport, freight, sea, transoceanic ship ¦ cut-off, U - GLO |  |  | -2313.4814
|  |  |  | transport, freight, sea, transoceanic ship ¦ transport, freight, sea, transoceanic ship ¦ cut-off, U - GLO |  | -2313.4814 | -1604.9205
[5 empty] | market for heavy fuel oil ¦ heavy fuel oil ¦ cut-off, U - RoW | -211.251
[5 empty] | market for port facilities ¦ port facilities ¦ cut-off, U - GLO | -393.3518
|  |  | primary zinc production from concentrate ¦ sulfuric acid ¦ cut-off, U - RoW |  |  | -4113.1716 | -9.1918
|  |  |  | market for electricity, medium voltage, aluminium industry ¦ electricity, medium voltage, aluminium industry ¦ cut-off, U - UN-OCEANIA |  | -105.8763 | -0.34813
[5 empty] | electricity voltage transformation from high to medium voltage, aluminium industry ¦ electricity, medium voltage, aluminium industry ¦ cut-off, U - UN-OCEANIA | -105.4667
|  |  |  | market for electricity, medium voltage, aluminium industry ¦ electricity, medium voltage, aluminium industry ¦ cut-off, U - IAI Area 8 |  | -122.2511 | -0.70968
[5 empty] | electricity voltage transformation from high to medium voltage, aluminium industry ¦ electricity, medium voltage, aluminium industry ¦ cut-off, U - IAI Area 8 | -121.4365
|  |  |  | market for steam, in chemical industry ¦ steam, in chemical industry ¦ cut-off, U - GLO |  | -185.5865
[5 empty] | steam production, in chemical industry ¦ steam, in chemical industry ¦ cut-off, U - RoW | -123.4356
|  |  |  | market for electricity, medium voltage, aluminium industry ¦ electricity, medium voltage, aluminium industry ¦ cut-off, U - IAI Area 4&5 without China |  | -248.3625 | -1.0546
[5 empty] | electricity voltage transformation from high to medium voltage, aluminium industry ¦ electricity, medium voltage, aluminium industry ¦ cut-off, U - IAI Area 4&5 without China | -247.2153
|  |  |  | market group for heat, district or industrial, other than natural gas ¦ heat, district or industrial, other than natural gas ¦ cut-off, U - GLO |  | -546.3176
[5 empty] | market for heat, district or industrial, other than natural gas ¦ heat, district or industrial, other than natural gas ¦ cut-off, U - RoW | -538.5316
|  |  |  | market for zinc concentrate ¦ zinc concentrate ¦ cut-off, U - GLO |  | -708.9465
[5 empty] | zinc-lead mine operation ¦ zinc concentrate ¦ cut-off, U - GLO | -592.3893 | -1.5225
|  |  |  | market for electricity, medium voltage, aluminium industry ¦ electricity, medium voltage, aluminium industry ¦ cut-off, U - CN |  | -1530.588 | -8.3021
[5 empty] | electricity voltage transformation from high to medium voltage, aluminium industry ¦ electricity, medium voltage, aluminium industry ¦ cut-off, U - CN | -1521.6363
|  |  | market group for transport, freight train ¦ transport, freight train ¦ cut-off, U - GLO |  |  | -5377.9696
|  |  |  | market for transport, freight train ¦ transport, freight train ¦ cut-off, U - Europe without Switzerland |  | -345.2597
[5 empty] | transport, freight train, electricity ¦ transport, freight train ¦ cut-off, U - Europe without Switzerland | -117.575 | -5.8934
[5 empty] | transport, freight train, diesel ¦ transport, freight train ¦ cut-off, U - Europe without Switzerland | -121.0154 | -70.5575
|  |  |  | market for transport, freight train ¦ transport, freight train ¦ cut-off, U - CN |  | -1133.6995
[5 empty] | transport, freight train, electricity ¦ transport, freight train ¦ cut-off, U - CN | -368.6497 | -14.697
[5 empty] | transport, freight train, diesel ¦ transport, freight train ¦ cut-off, U - CN | -701.6424 | -342.3768
|  |  |  | market for transport, freight train ¦ transport, freight train ¦ cut-off, U - US |  | -1907.8499
[5 empty] | transport, freight train, diesel ¦ transport, freight train ¦ cut-off, U - US | -1907.8499 | -1109.2815
|  |  |  | market for transport, freight train ¦ transport, freight train ¦ cut-off, U - RoW |  | -1988.8106
[5 empty] | transport, freight train, electricity ¦ transport, freight train ¦ cut-off, U - RoW | -1988.4842 | -93.598
|  |  | sulfuric acid production ¦ sulfuric acid ¦ cut-off, U - RER |  |  | -5609.9423
|  |  |  | market group for electricity, medium voltage ¦ electricity, medium voltage ¦ cut-off, U - RER |  | -436.7846
[5 empty] | market group for electricity, medium voltage ¦ electricity, medium voltage ¦ cut-off, U - Europe without Switzerland | -434.7273
|  |  |  | market for chemical factory, organics ¦ chemical factory, organics ¦ cut-off, U - GLO |  | -2208.457
[5 empty] | chemical factory construction, organics ¦ chemical factory, organics ¦ cut-off, U - RER | -730.099
[5 empty] | chemical factory construction, organics ¦ chemical factory, organics ¦ cut-off, U - RoW | -1478.358
|  |  |  | market for sulfur ¦ sulfur ¦ cut-off, U - GLO |  | -2934.2843
[5 empty] | market for transport, freight, lorry, unspecified ¦ transport, freight, lorry, unspecified ¦ cut-off, U - GLO | -85.8702
[5 empty] | petroleum refinery operation ¦ sulfur ¦ cut-off, U - Europe without Switzerland | -440.8415 | -1.3192
[5 empty] | petroleum refinery operation ¦ sulfur ¦ cut-off, U - RoW | -2210.472 | -6.4531
|  |  | market for transport, freight, lorry, unspecified ¦ transport, freight, lorry, unspecified ¦ cut-off, U - GLO |  |  | -9494.3419
|  |  |  | transport, freight, lorry, all sizes, EURO6 to generic market for transport, freight, lorry, unspecified ¦ transport, freight, lorry, unspecified ¦ cut-off, U - RoW |  | -163.6713
|  |  |  | transport, freight, lorry, all sizes, EURO5 to generic market for transport, freight, lorry, unspecified ¦ transport, freight, lorry, unspecified ¦ cut-off, U - RER |  | -367.1787
[5 empty] | market for transport, freight, lorry 16-32 metric ton, EURO5 ¦ transport, freight, lorry 16-32 metric ton, EURO5 ¦ cut-off, U - GLO | -146.2485
[5 empty] | market for transport, freight, lorry >32 metric ton, EURO5 ¦ transport, freight, lorry >32 metric ton, EURO5 ¦ cut-off, U - GLO | -167.8203
|  |  |  | transport, freight, lorry, all sizes, EURO5 to generic market for transport, freight, lorry, unspecified ¦ transport, freight, lorry, unspecified ¦ cut-off, U - RoW |  | -903.3358
[5 empty] | market for transport, freight, lorry 16-32 metric ton, EURO5 ¦ transport, freight, lorry 16-32 metric ton, EURO5 ¦ cut-off, U - GLO | -359.8016
[5 empty] | market for transport, freight, lorry >32 metric ton, EURO5 ¦ transport, freight, lorry >32 metric ton, EURO5 ¦ cut-off, U - GLO | -412.8727
|  |  |  | transport, freight, lorry, all sizes, EURO4 to generic market for transport, freight, lorry, unspecified ¦ transport, freight, lorry, unspecified ¦ cut-off, U - RER |  | -1044.2734
[5 empty] | market for transport, freight, lorry 3.5-7.5 metric ton, EURO4 ¦ transport, freight, lorry 3.5-7.5 metric ton, EURO4 ¦ cut-off, U - GLO | -102.4117
[5 empty] | Transport von Klärschlamm der Klärwerke im Verband nach Grezhausen - DE | -427.7968
[5 empty] | market for transport, freight, lorry >32 metric ton, EURO4 ¦ transport, freight, lorry >32 metric ton, EURO4 ¦ cut-off, U - GLO | -458.0981
|  |  |  | transport, freight, lorry, all sizes, EURO3 to generic market for transport, freight, lorry, unspecified ¦ transport, freight, lorry, unspecified ¦ cut-off, U - RER |  | -1265.8853
[5 empty] | market for transport, freight, lorry 3.5-7.5 metric ton, EURO3 ¦ transport, freight, lorry 3.5-7.5 metric ton, EURO3 ¦ cut-off, U - GLO | -159.1253
[5 empty] | market for transport, freight, lorry >32 metric ton, EURO3 ¦ transport, freight, lorry >32 metric ton, EURO3 ¦ cut-off, U - GLO | -503.5141
[5 empty] | Transport Klärschlammasche von Grezhausen nach Ludwigsburg - DE | -523.4396
|  |  |  | transport, freight, lorry, all sizes, EURO4 to generic market for transport, freight, lorry, unspecified ¦ transport, freight, lorry, unspecified ¦ cut-off, U - RoW |  | -2569.1294
[5 empty] | market for transport, freight, lorry 7.5-16 metric ton, EURO4 ¦ transport, freight, lorry 7.5-16 metric ton, EURO4 ¦ cut-off, U - GLO | -137.69
[5 empty] | market for transport, freight, lorry 3.5-7.5 metric ton, EURO4 ¦ transport, freight, lorry 3.5-7.5 metric ton, EURO4 ¦ cut-off, U - GLO | -251.954
[5 empty] | Transport von Klärschlamm der Klärwerke im Verband nach Grezhausen - DE | -1052.4689
[5 empty] | market for transport, freight, lorry >32 metric ton, EURO4 ¦ transport, freight, lorry >32 metric ton, EURO4 ¦ cut-off, U - GLO | -1127.0165
|  |  |  | transport, freight, lorry, all sizes, EURO3 to generic market for transport, freight, lorry, unspecified ¦ transport, freight, lorry, unspecified ¦ cut-off, U - RoW |  | -3114.3405
[5 empty] | market for transport, freight, lorry 7.5-16 metric ton, EURO3 ¦ transport, freight, lorry 7.5-16 metric ton, EURO3 ¦ cut-off, U - GLO | -196.3399
[5 empty] | market for transport, freight, lorry 3.5-7.5 metric ton, EURO3 ¦ transport, freight, lorry 3.5-7.5 metric ton, EURO3 ¦ cut-off, U - GLO | -391.4813
[5 empty] | market for transport, freight, lorry >32 metric ton, EURO3 ¦ transport, freight, lorry >32 metric ton, EURO3 ¦ cut-off, U - GLO | -1238.7492
[5 empty] | Transport Klärschlammasche von Grezhausen nach Ludwigsburg - DE | -1287.7701
|  |  | sulfuric acid production ¦ sulfuric acid ¦ cut-off, U - RoW |  |  | -24429.8984
|  |  |  | market for municipal solid waste ¦ municipal solid waste ¦ cut-off, U - RoW |  | -133.8913
[5 empty] | treatment of municipal solid waste, sanitary landfill ¦ municipal solid waste ¦ cut-off, U - RoW | -111.3236 | -108.0615
|  |  |  | market group for electricity, medium voltage ¦ electricity, medium voltage ¦ cut-off, U - GLO |  | -2947.9981
[5 empty] | market for electricity, medium voltage ¦ electricity, medium voltage ¦ cut-off, U - RU | -93.1871 | -0.36864
[5 empty] | market group for electricity, medium voltage ¦ electricity, medium voltage ¦ cut-off, U - RER | -264.0438
[5 empty] | market group for electricity, medium voltage ¦ electricity, medium voltage ¦ cut-off, U - RNA | -379.8982
[5 empty] | market for electricity, medium voltage ¦ electricity, medium voltage ¦ cut-off, U - RoW | -833.2588 | -4.2351
[5 empty] | market group for electricity, medium voltage ¦ electricity, medium voltage ¦ cut-off, U - RAS | -1239.7591
|  |  |  | market for chemical factory, organics ¦ chemical factory, organics ¦ cut-off, U - GLO |  | -9163.423
[5 empty] | chemical factory construction, organics ¦ chemical factory, organics ¦ cut-off, U - RER | -3029.3576
[5 empty] | chemical factory construction, organics ¦ chemical factory, organics ¦ cut-off, U - RoW | -6134.0654
|  |  |  | market for sulfur ¦ sulfur ¦ cut-off, U - GLO |  | -12175.0563
[5 empty] | market group for transport, freight train ¦ transport, freight train ¦ cut-off, U - GLO | -105.7952
[5 empty] | market for transport, freight, light commercial vehicle ¦ transport, freight, light commercial vehicle ¦ cut-off, U - GLO | -163.383
[5 empty] | market for transport, freight, sea, transoceanic tanker ¦ transport, freight, sea, transoceanic tanker ¦ cut-off, U - GLO | -181.656
[5 empty] | natural gas production ¦ sulfur ¦ cut-off, U - CA-AB | -298.0634 | -112.4265
[5 empty] | market for transport, freight, lorry, unspecified ¦ transport, freight, lorry, unspecified ¦ cut-off, U - GLO | -356.2964
[5 empty] | petroleum refinery operation ¦ sulfur ¦ cut-off, U - Europe without Switzerland | -1829.1582 | -5.4738
[5 empty] | petroleum refinery operation ¦ sulfur ¦ cut-off, U - RoW | -9171.7835 | -26.7756
|  | market for chemical factory, organics ¦ chemical factory, organics ¦ cut-off, U - GLO |  |  |  | -59254.2741
|  |  | chemical factory construction, organics ¦ chemical factory, organics ¦ cut-off, U - RER |  |  | -19589.0098
|  |  |  | market for decommissioned chemical production facilities ¦ decommissioned chemical production facilities ¦ cut-off, U - GLO |  | -141.5629
|  |  |  | market for building, hall, steel construction ¦ building, hall, steel construction ¦ cut-off, U - GLO |  | -571.3776
[5 empty] | building construction, hall, steel construction ¦ building, hall, steel construction ¦ cut-off, U - RoW | -566.8595
|  |  |  | market for building, multi-storey ¦ building, multi-storey ¦ cut-off, U - GLO |  | -6382.3744
[5 empty] | building construction, multi-storey ¦ building, multi-storey ¦ cut-off, U - RER | -2085.2468
[5 empty] | building construction, multi-storey ¦ building, multi-storey ¦ cut-off, U - RoW | -4297.1276
|  |  |  | market for chemical factory ¦ chemical factory ¦ cut-off, U - GLO |  | -12493.6949
[5 empty] | chemical factory construction ¦ chemical factory ¦ cut-off, U - RER | -3457.0634
[5 empty] | chemical factory construction ¦ chemical factory ¦ cut-off, U - RoW | -9036.6315
|  |  | chemical factory construction, organics ¦ chemical factory, organics ¦ cut-off, U - RoW |  |  | -39665.2643
|  |  |  | market for decommissioned chemical production facilities ¦ decommissioned chemical production facilities ¦ cut-off, U - GLO |  | -286.647
[5 empty] | treatment of decommissioned chemical production facilities ¦ decommissioned chemical production facilities ¦ cut-off, U - RoW | -119.0856
|  |  |  | market for building, hall, steel construction ¦ building, hall, steel construction ¦ cut-off, U - GLO |  | -1156.9674
[5 empty] | building construction, hall, steel construction ¦ building, hall, steel construction ¦ cut-off, U - RoW | -1147.8188
|  |  |  | market for building, multi-storey ¦ building, multi-storey ¦ cut-off, U - GLO |  | -12923.5
[5 empty] | building construction, multi-storey ¦ building, multi-storey ¦ cut-off, U - RER | -4222.3607
[5 empty] | building construction, multi-storey ¦ building, multi-storey ¦ cut-off, U - RoW | -8701.1393
|  |  |  | market for chemical factory ¦ chemical factory ¦ cut-off, U - GLO |  | -25298.15
[5 empty] | chemical factory construction ¦ chemical factory ¦ cut-off, U - RER | -7000.1156
[5 empty] | chemical factory construction ¦ chemical factory ¦ cut-off, U - RoW | -18298.0344
|  | market for phosphate rock, as P2O5, beneficiated, dry ¦ phosphate rock, as P2O5, beneficiated, dry ¦ cut-off, U - GLO |  |  |  | -67417.1147
|  |  | market group for transport, freight train ¦ transport, freight train ¦ cut-off, U - GLO |  |  | -257.5023
|  |  |  | market for transport, freight train ¦ transport, freight train ¦ cut-off, U - US |  | -91.3497
[5 empty] | transport, freight train, diesel ¦ transport, freight train ¦ cut-off, U - US | -91.3497 | -53.1134
|  |  |  | market for transport, freight train ¦ transport, freight train ¦ cut-off, U - RoW |  | -95.2261
[5 empty] | transport, freight train, electricity ¦ transport, freight train ¦ cut-off, U - RoW | -95.2105 | -4.4816
|  |  | market for transport, freight, lorry, unspecified ¦ transport, freight, lorry, unspecified ¦ cut-off, U - GLO |  |  | -766.5109
|  |  |  | transport, freight, lorry, all sizes, EURO4 to generic market for transport, freight, lorry, unspecified ¦ transport, freight, lorry, unspecified ¦ cut-off, U - RER |  | -84.3078
|  |  |  | transport, freight, lorry, all sizes, EURO3 to generic market for transport, freight, lorry, unspecified ¦ transport, freight, lorry, unspecified ¦ cut-off, U - RER |  | -102.1993
|  |  |  | transport, freight, lorry, all sizes, EURO4 to generic market for transport, freight, lorry, unspecified ¦ transport, freight, lorry, unspecified ¦ cut-off, U - RoW |  | -207.4147
[5 empty] | Transport von Klärschlamm der Klärwerke im Verband nach Grezhausen - DE | -84.9694
[5 empty] | market for transport, freight, lorry >32 metric ton, EURO4 ¦ transport, freight, lorry >32 metric ton, EURO4 ¦ cut-off, U - GLO | -90.9879
|  |  |  | transport, freight, lorry, all sizes, EURO3 to generic market for transport, freight, lorry, unspecified ¦ transport, freight, lorry, unspecified ¦ cut-off, U - RoW |  | -251.4314
[5 empty] | market for transport, freight, lorry >32 metric ton, EURO3 ¦ transport, freight, lorry >32 metric ton, EURO3 ¦ cut-off, U - GLO | -100.0085
[5 empty] | Transport Klärschlammasche von Grezhausen nach Ludwigsburg - DE | -103.9661
|  |  | phosphate rock beneficiation, dry ¦ phosphate rock, as P2O5, beneficiated, dry ¦ cut-off, U - MA |  |  | -6253.4135 | -450.3133
|  |  |  | market for mine infrastructure, phosphate rock ¦ mine infrastructure, phosphate rock ¦ cut-off, U - GLO |  | -97.4596
|  |  |  | market for ethylenediamine ¦ ethylenediamine ¦ cut-off, U - GLO |  | -112.1822
|  |  |  | market for diesel, burned in building machine ¦ diesel, burned in building machine ¦ cut-off, U - GLO |  | -176.6412
[5 empty] | diesel, burned in building machine ¦ diesel, burned in building machine ¦ cut-off, U - GLO | -176.6412 | -140.9544
|  |  |  | market for palm oil, crude ¦ palm oil, crude ¦ cut-off, U - GLO |  | -192.2646
[5 empty] | palm oil mill operation ¦ palm oil, crude ¦ cut-off, U - MY | -83.6865 | -0.18457
[5 empty] | palm oil mill operation ¦ palm oil, crude ¦ cut-off, U - RoW | -108.5782 | -0.23955
|  |  |  | market for heat, district or industrial, natural gas ¦ heat, district or industrial, natural gas ¦ cut-off, U - RoW |  | -613.9913
[5 empty] | heat and power co-generation, natural gas, conventional power plant, 100MW electrical ¦ heat, district or industrial, natural gas ¦ cut-off, U - RoW | -135.4688 | -117.6957
[5 empty] | heat and power co-generation, natural gas, conventional power plant, 100MW electrical ¦ heat, district or industrial, natural gas ¦ cut-off, U - RU | -262.8597 | -233.895
|  |  |  | market for heat, district or industrial, other than natural gas ¦ heat, district or industrial, other than natural gas ¦ cut-off, U - RoW |  | -1382.4244
[5 empty] | heat production, heavy fuel oil, at industrial furnace 1MW ¦ heat, district or industrial, other than natural gas ¦ cut-off, U - RoW | -90.9965 | -78.4513
[5 empty] | heat production, at hard coal industrial furnace 1-10MW ¦ heat, district or industrial, other than natural gas ¦ cut-off, U - RoW | -1232.646 | -959.6914
|  |  |  | market group for electricity, medium voltage ¦ electricity, medium voltage ¦ cut-off, U - RAF |  | -3123.8758
[5 empty] | market for electricity, medium voltage ¦ electricity, medium voltage ¦ cut-off, U - ZA | -3084.3028 | -7.2647
|  |  | market for transport, freight, sea, transoceanic ship ¦ transport, freight, sea, transoceanic ship ¦ cut-off, U - GLO |  |  | -10178.8769
|  |  |  | transport, freight, sea, transoceanic ship ¦ transport, freight, sea, transoceanic ship ¦ cut-off, U - GLO |  | -10178.8769 | -7061.3438
[5 empty] | market group for heavy fuel oil ¦ heavy fuel oil ¦ cut-off, U - RER | -185.9527
[5 empty] | market for freight ship, transoceanic ¦ freight ship, transoceanic ¦ cut-off, U - GLO | -232.7913
[5 empty] | market for heavy fuel oil ¦ heavy fuel oil ¦ cut-off, U - RoW | -929.4642
[5 empty] | market for port facilities ¦ port facilities ¦ cut-off, U - GLO | -1730.6727
|  |  | phosphate rock beneficiation, dry ¦ phosphate rock, as P2O5, beneficiated, dry ¦ cut-off, U - RoW |  |  | -49906.6852 | -4290.7139
|  |  |  | market for sulfuric acid ¦ sulfuric acid ¦ cut-off, U - GLO |  | -112.1871
|  |  |  | market for sodium silicate, spray powder, 80% ¦ sodium silicate, spray powder, 80% ¦ cut-off, U - GLO |  | -223.0016
[5 empty] | sodium silicate production, spray powder, 80% ¦ sodium silicate, spray powder, 80% ¦ cut-off, U - RoW | -146.6792
|  |  |  | market for soda ash, light, crystalline, heptahydrate ¦ soda ash, light, crystalline, heptahydrate ¦ cut-off, U - GLO |  | -275.2047
[5 empty] | soda production, solvay process ¦ soda ash, light, crystalline, heptahydrate ¦ cut-off, U - RoW | -207.7242
|  |  |  | market group for light fuel oil ¦ light fuel oil ¦ cut-off, U - RER |  | -378.0145
[5 empty] | market for light fuel oil ¦ light fuel oil ¦ cut-off, U - Europe without Switzerland | -367.7983
|  |  |  | market for mine infrastructure, phosphate rock ¦ mine infrastructure, phosphate rock ¦ cut-off, U - GLO |  | -928.6234
[5 empty] | mine construction, phosphate rock ¦ mine infrastructure, phosphate rock ¦ cut-off, U - US | -110.409
[5 empty] | mine construction, phosphate rock ¦ mine infrastructure, phosphate rock ¦ cut-off, U - RoW | -763.6516
|  |  |  | market for ethylenediamine ¦ ethylenediamine ¦ cut-off, U - GLO |  | -1068.9047
[5 empty] | ethylenediamine production ¦ ethylenediamine ¦ cut-off, U - RER | -366.0347 | -3.8877
[5 empty] | ethylenediamine production ¦ ethylenediamine ¦ cut-off, U - RoW | -693.7745 | -7.8721
|  |  |  | market for diesel, burned in building machine ¦ diesel, burned in building machine ¦ cut-off, U - GLO |  | -1683.0878
[5 empty] | diesel, burned in building machine ¦ diesel, burned in building machine ¦ cut-off, U - GLO | -1683.0878 | -1343.0537
|  |  |  | market for palm oil, crude ¦ palm oil, crude ¦ cut-off, U - GLO |  | -1831.9525
[5 empty] | palm oil mill operation ¦ palm oil, crude ¦ cut-off, U - MY | -797.3885 | -1.7586
[5 empty] | palm oil mill operation ¦ palm oil, crude ¦ cut-off, U - RoW | -1034.564 | -2.2825
|  |  |  | market group for heat, district or industrial, natural gas ¦ heat, district or industrial, natural gas ¦ cut-off, U - GLO |  | -5844.8726
[5 empty] | market for heat, district or industrial, natural gas ¦ heat, district or industrial, natural gas ¦ cut-off, U - CA-QC | -114.5288
[5 empty] | market group for heat, district or industrial, natural gas ¦ heat, district or industrial, natural gas ¦ cut-off, U - RER | -883.6775
[5 empty] | market for heat, district or industrial, natural gas ¦ heat, district or industrial, natural gas ¦ cut-off, U - RoW | -4846.6663
|  |  |  | market group for heat, district or industrial, other than natural gas ¦ heat, district or industrial, other than natural gas ¦ cut-off, U - GLO |  | -13034.3766
[5 empty] | market group for heat, district or industrial, other than natural gas ¦ heat, district or industrial, other than natural gas ¦ cut-off, U - RER | -182.2342
[5 empty] | market for heat, district or industrial, other than natural gas ¦ heat, district or industrial, other than natural gas ¦ cut-off, U - RoW | -12848.6136
|  |  |  | market group for electricity, medium voltage ¦ electricity, medium voltage ¦ cut-off, U - GLO |  | -20235.7459
[5 empty] | market for electricity, medium voltage ¦ electricity, medium voltage ¦ cut-off, U - TR | -130.1879 | -0.57036
[5 empty] | market for electricity, medium voltage ¦ electricity, medium voltage ¦ cut-off, U - AU | -224.1879 | -0.67804
[5 empty] | market group for electricity, medium voltage ¦ electricity, medium voltage ¦ cut-off, U - RAF | -270.0799
[5 empty] | market group for electricity, medium voltage ¦ electricity, medium voltage ¦ cut-off, U - RLA | -321.6826
[5 empty] | market for electricity, medium voltage ¦ electricity, medium voltage ¦ cut-off, U - RU | -639.6582 | -2.5305
[5 empty] | market group for electricity, medium voltage ¦ electricity, medium voltage ¦ cut-off, U - RER | -1812.4579
[5 empty] | market group for electricity, medium voltage ¦ electricity, medium voltage ¦ cut-off, U - RNA | -2607.7099
[5 empty] | market for electricity, medium voltage ¦ electricity, medium voltage ¦ cut-off, U - RoW | -5719.6823 | -29.071
[5 empty] | market group for electricity, medium voltage ¦ electricity, medium voltage ¦ cut-off, U - RAS | -8509.9951
|  | market group for electricity, medium voltage ¦ electricity, medium voltage ¦ cut-off, U - RER |  |  |  | -169531.9068
|  |  | market for electricity, medium voltage ¦ electricity, medium voltage ¦ cut-off, U - CH |  |  | -798.4897 | -11.3421
|  |  |  | electricity voltage transformation from high to medium voltage ¦ electricity, medium voltage ¦ cut-off, U - CH |  | -781.8621
[5 empty] | market for electricity, high voltage ¦ electricity, high voltage ¦ cut-off, U - CH | -776.9637 | -12.0107
|  |  | market group for electricity, medium voltage ¦ electricity, medium voltage ¦ cut-off, U - Europe without Switzerland |  |  | -168733.4171
|  |  |  | market for electricity, medium voltage ¦ electricity, medium voltage ¦ cut-off, U - IS |  | -103.5461 | -5.8646
[5 empty] | electricity voltage transformation from high to medium voltage ¦ electricity, medium voltage ¦ cut-off, U - IS | -96.8119
|  |  |  | market for electricity, medium voltage ¦ electricity, medium voltage ¦ cut-off, U - MT |  | -243.2823 | -0.69609
[5 empty] | electricity voltage transformation from high to medium voltage ¦ electricity, medium voltage ¦ cut-off, U - MT | -242.483
|  |  |  | market for electricity, medium voltage ¦ electricity, medium voltage ¦ cut-off, U - NO |  | -425.5555 | -35.5452
[5 empty] | electricity voltage transformation from high to medium voltage ¦ electricity, medium voltage ¦ cut-off, U - NO | -382.6284
|  |  |  | market for electricity, medium voltage ¦ electricity, medium voltage ¦ cut-off, U - LU |  | -461.9485 | -2.1504
[5 empty] | electricity voltage transformation from high to medium voltage ¦ electricity, medium voltage ¦ cut-off, U - LU | -459.3515
|  |  |  | market for electricity, medium voltage ¦ electricity, medium voltage ¦ cut-off, U - LV |  | -492.0493 | -3.6499
[5 empty] | electricity voltage transformation from high to medium voltage ¦ electricity, medium voltage ¦ cut-off, U - LV | -487.8582
|  |  |  | market for electricity, medium voltage ¦ electricity, medium voltage ¦ cut-off, U - SE |  | -767.2984 | -42.0838
[5 empty] | electricity voltage transformation from high to medium voltage ¦ electricity, medium voltage ¦ cut-off, U - SE | -716.4749
|  |  |  | market for electricity, medium voltage ¦ electricity, medium voltage ¦ cut-off, U - LT |  | -790.5166 | -4.3013
[5 empty] | electricity voltage transformation from high to medium voltage ¦ electricity, medium voltage ¦ cut-off, U - LT | -785.5775
|  |  |  | market for electricity, medium voltage ¦ electricity, medium voltage ¦ cut-off, U - MK |  | -820.519 | -1.8608
[5 empty] | electricity voltage transformation from high to medium voltage ¦ electricity, medium voltage ¦ cut-off, U - MK | -818.2718
|  |  |  | market for electricity, medium voltage ¦ electricity, medium voltage ¦ cut-off, U - SI |  | -850.5581 | -5.2549
[5 empty] | electricity voltage transformation from high to medium voltage ¦ electricity, medium voltage ¦ cut-off, U - SI | -844.2082
|  |  |  | market for electricity, medium voltage ¦ electricity, medium voltage ¦ cut-off, U - HR |  | -1103.336 | -5.4445
[5 empty] | electricity voltage transformation from high to medium voltage ¦ electricity, medium voltage ¦ cut-off, U - HR | -1096.7608
|  |  |  | market for electricity, medium voltage ¦ electricity, medium voltage ¦ cut-off, U - DK |  | -1233.966 | -11.1987
[5 empty] | electricity voltage transformation from high to medium voltage ¦ electricity, medium voltage ¦ cut-off, U - DK | -1220.4415
|  |  |  | market for electricity, medium voltage ¦ electricity, medium voltage ¦ cut-off, U - EE |  | -1234.2978 | -4.4155
[5 empty] | electricity voltage transformation from high to medium voltage ¦ electricity, medium voltage ¦ cut-off, U - EE | -1229.2276
|  |  |  | market for electricity, medium voltage ¦ electricity, medium voltage ¦ cut-off, U - IE |  | -1427.1891 | -6.4825
[5 empty] | electricity voltage transformation from high to medium voltage ¦ electricity, medium voltage ¦ cut-off, U - IE | -1419.2943
|  |  |  | market for electricity, medium voltage ¦ electricity, medium voltage ¦ cut-off, U - BA |  | -1724.6557 | -4.1425
[5 empty] | electricity voltage transformation from high to medium voltage ¦ electricity, medium voltage ¦ cut-off, U - BA | -1719.6528
|  |  |  | market for electricity, medium voltage ¦ electricity, medium voltage ¦ cut-off, U - SK |  | -1768.9354 | -9.6179
[5 empty] | electricity voltage transformation from high to medium voltage ¦ electricity, medium voltage ¦ cut-off, U - SK | -1757.3201
|  |  |  | market for electricity, medium voltage ¦ electricity, medium voltage ¦ cut-off, U - FI |  | -1885.872 | -21.019
[5 empty] | electricity voltage transformation from high to medium voltage ¦ electricity, medium voltage ¦ cut-off, U - FI | -1860.4878
|  |  |  | market for electricity, medium voltage ¦ electricity, medium voltage ¦ cut-off, U - HU |  | -2196.7216 | -11.6782
[5 empty] | electricity voltage transformation from high to medium voltage ¦ electricity, medium voltage ¦ cut-off, U - HU | -2182.6181
|  |  |  | market for electricity, medium voltage ¦ electricity, medium voltage ¦ cut-off, U - BE |  | -2291.5449 | -23.6561
[5 empty] | electricity voltage transformation from high to medium voltage ¦ electricity, medium voltage ¦ cut-off, U - BE | -2262.976
|  |  |  | market for electricity, medium voltage ¦ electricity, medium voltage ¦ cut-off, U - PT |  | -2515.217 | -13.3292
[5 empty] | electricity voltage transformation from high to medium voltage ¦ electricity, medium voltage ¦ cut-off, U - PT | -2499.1197
|  |  |  | market for electricity, medium voltage ¦ electricity, medium voltage ¦ cut-off, U - BG |  | -2965.6156 | -10.8744
[5 empty] | electricity voltage transformation from high to medium voltage ¦ electricity, medium voltage ¦ cut-off, U - BG | -2952.4829
|  |  |  | market for electricity, medium voltage ¦ electricity, medium voltage ¦ cut-off, U - RO |  | -3084.3801 | -13.8224
[5 empty] | electricity voltage transformation from high to medium voltage ¦ electricity, medium voltage ¦ cut-off, U - RO | -3067.6871
|  |  |  | market for electricity, medium voltage ¦ electricity, medium voltage ¦ cut-off, U - AT |  | -3133.8829 | -11.1833
[5 empty] | electricity voltage transformation from high to medium voltage ¦ electricity, medium voltage ¦ cut-off, U - AT | -3117.9066
|  |  |  | market for electricity, medium voltage ¦ electricity, medium voltage ¦ cut-off, U - RS |  | -3625.1801 | -9.2604
[5 empty] | electricity voltage transformation from high to medium voltage ¦ electricity, medium voltage ¦ cut-off, U - RS | -3613.9959
|  |  |  | market for electricity, medium voltage ¦ electricity, medium voltage ¦ cut-off, U - FR |  | -5182.9323 | -62.3674
[5 empty] | electricity voltage transformation from high to medium voltage ¦ electricity, medium voltage ¦ cut-off, U - FR | -5093.8348
|  |  |  | market for electricity, medium voltage ¦ electricity, medium voltage ¦ cut-off, U - GR |  | -5211.5505 | -14.5208
[5 empty] | electricity voltage transformation from high to medium voltage ¦ electricity, medium voltage ¦ cut-off, U - GR | -5193.9771
|  |  |  | market for electricity, medium voltage ¦ electricity, medium voltage ¦ cut-off, U - NL |  | -6371.0754 | -32.5912
[5 empty] | electricity voltage transformation from high to medium voltage ¦ electricity, medium voltage ¦ cut-off, U - NL | -6331.7158
|  |  |  | market for electricity, medium voltage ¦ electricity, medium voltage ¦ cut-off, U - CZ |  | -6392.9364 | -22.0972
[5 empty] | electricity voltage transformation from high to medium voltage ¦ electricity, medium voltage ¦ cut-off, U - CZ | -6366.2501
|  |  |  | market for electricity, medium voltage ¦ electricity, medium voltage ¦ cut-off, U - ES |  | -11587.7051 | -69.5868
[5 empty] | electricity voltage transformation from high to medium voltage ¦ electricity, medium voltage ¦ cut-off, U - ES | -11503.6667
|  |  |  | market for electricity, medium voltage ¦ electricity, medium voltage ¦ cut-off, U - UA |  | -11966.1388 | -44.0092
[5 empty] | electricity voltage transformation from high to medium voltage ¦ electricity, medium voltage ¦ cut-off, U - UA | -11912.9899
|  |  |  | market for electricity, medium voltage ¦ electricity, medium voltage ¦ cut-off, U - PL |  | -14052.1046 | -37.5203
[5 empty] | electricity voltage transformation from high to medium voltage ¦ electricity, medium voltage ¦ cut-off, U - PL | -14006.7923
|  |  |  | market for electricity, medium voltage ¦ electricity, medium voltage ¦ cut-off, U - IT |  | -15461.3931 | -80.4246
[5 empty] | electricity voltage transformation from high to medium voltage ¦ electricity, medium voltage ¦ cut-off, U - IT | -15364.2663
|  |  |  | market for electricity, medium voltage ¦ electricity, medium voltage ¦ cut-off, U - GB |  | -19842.9961 | -41.6096
[5 empty] | electricity voltage transformation from high to medium voltage ¦ electricity, medium voltage ¦ cut-off, U - GB | -19783.5529
|  |  |  | market for electricity, medium voltage ¦ electricity, medium voltage ¦ cut-off, U - DE |  | -37518.5168 | -156.0019
[5 empty] | electricity voltage transformation from high to medium voltage ¦ electricity, medium voltage ¦ cut-off, U - DE | -37326.8312