## Upstream tree
Upstream contributions to: Climate change
Processes | [5 empty] | Result [kg CO2-Eq] | Direct contribution [kg CO2-Eq]
11.6.1.5. Solare Klärschlammtrocknung, Verbrennung Braunkohlekraftwerk | [5 empty] | -53178.7718 | 138473.49
| market for concrete, 30-32MPa ¦ concrete, 30-32MPa ¦ cut-off, U - GLO |  |  |  |  | 47856.5611
|  | concrete production 30-32MPa, RNA only ¦ concrete, 30-32MPa ¦ cut-off, U - RoW |  |  |  | 42461.8644
|  |  | market for cement, Portland ¦ cement, Portland ¦ cut-off, U - US |  |  | 19922.9506
|  |  |  | cement production, Portland ¦ cement, Portland ¦ cut-off, U - US |  | 19442.7103
[5 empty] | clinker production ¦ clinker ¦ cut-off, U - US | 18550.1126 | 16501.2691
[5 empty] | market group for electricity, medium voltage ¦ electricity, medium voltage ¦ cut-off, U - US | 792.2659
[5 empty] | market for cement factory ¦ cement factory ¦ cut-off, U - GLO | 60.8995
[5 empty] | market for gypsum, mineral ¦ gypsum, mineral ¦ cut-off, U - GLO | 24.0574
[5 empty] | market for ethylene glycol ¦ ethylene glycol ¦ cut-off, U - GLO | 8.0305
|  |  |  | market for transport, freight, lorry, unspecified ¦ transport, freight, lorry, unspecified ¦ cut-off, U - GLO |  | 310.1611
[5 empty] | transport, freight, lorry, all sizes, EURO3 to generic market for transport, freight, lorry, unspecified ¦ transport, freight, lorry, unspecified ¦ cut-off, U - RoW | 101.7393
[5 empty] | transport, freight, lorry, all sizes, EURO4 to generic market for transport, freight, lorry, unspecified ¦ transport, freight, lorry, unspecified ¦ cut-off, U - RoW | 83.9283
[5 empty] | transport, freight, lorry, all sizes, EURO3 to generic market for transport, freight, lorry, unspecified ¦ transport, freight, lorry, unspecified ¦ cut-off, U - RER | 41.3539
[5 empty] | transport, freight, lorry, all sizes, EURO4 to generic market for transport, freight, lorry, unspecified ¦ transport, freight, lorry, unspecified ¦ cut-off, U - RER | 34.1143
[5 empty] | transport, freight, lorry, all sizes, EURO5 to generic market for transport, freight, lorry, unspecified ¦ transport, freight, lorry, unspecified ¦ cut-off, U - RoW | 29.5102
[5 empty] | transport, freight, lorry, all sizes, EURO5 to generic market for transport, freight, lorry, unspecified ¦ transport, freight, lorry, unspecified ¦ cut-off, U - RER | 11.995
[5 empty] | transport, freight, lorry, all sizes, EURO6 to generic market for transport, freight, lorry, unspecified ¦ transport, freight, lorry, unspecified ¦ cut-off, U - RoW | 5.3468
|  |  |  | market for transport, freight, light commercial vehicle ¦ transport, freight, light commercial vehicle ¦ cut-off, U - GLO |  | 138.3023
[5 empty] | transport, freight, light commercial vehicle ¦ transport, freight, light commercial vehicle ¦ cut-off, U - RoW | 123.2117 | 79.5273
[5 empty] | transport, freight, light commercial vehicle ¦ transport, freight, light commercial vehicle ¦ cut-off, U - Europe without Switzerland | 14.8508 | 9.6258
|  |  |  | market for transport, freight train ¦ transport, freight train ¦ cut-off, U - US |  | 31.7767
[5 empty] | transport, freight train, diesel ¦ transport, freight train ¦ cut-off, U - US | 31.7767 | 18.476
|  |  | market for cement, Portland ¦ cement, Portland ¦ cut-off, U - Europe without Switzerland |  |  | 16783.423
|  |  |  | cement production, Portland ¦ cement, Portland ¦ cut-off, U - Europe without Switzerland |  | 16372.5384
[5 empty] | clinker production ¦ clinker ¦ cut-off, U - Europe without Switzerland | 15946.8391 | 14249.903
[5 empty] | market group for electricity, medium voltage ¦ electricity, medium voltage ¦ cut-off, U - Europe without Switzerland | 339.0562
[5 empty] | market for cement factory ¦ cement factory ¦ cut-off, U - GLO | 52.5907
[5 empty] | market for gypsum, mineral ¦ gypsum, mineral ¦ cut-off, U - GLO | 20.7751
[5 empty] | market for ethylene glycol ¦ ethylene glycol ¦ cut-off, U - GLO | 6.9348
|  |  |  | market for transport, freight, lorry, unspecified ¦ transport, freight, lorry, unspecified ¦ cut-off, U - GLO |  | 267.844
[5 empty] | transport, freight, lorry, all sizes, EURO3 to generic market for transport, freight, lorry, unspecified ¦ transport, freight, lorry, unspecified ¦ cut-off, U - RoW | 87.8584
[5 empty] | transport, freight, lorry, all sizes, EURO4 to generic market for transport, freight, lorry, unspecified ¦ transport, freight, lorry, unspecified ¦ cut-off, U - RoW | 72.4775
[5 empty] | transport, freight, lorry, all sizes, EURO3 to generic market for transport, freight, lorry, unspecified ¦ transport, freight, lorry, unspecified ¦ cut-off, U - RER | 35.7118
[5 empty] | transport, freight, lorry, all sizes, EURO4 to generic market for transport, freight, lorry, unspecified ¦ transport, freight, lorry, unspecified ¦ cut-off, U - RER | 29.4599
[5 empty] | transport, freight, lorry, all sizes, EURO5 to generic market for transport, freight, lorry, unspecified ¦ transport, freight, lorry, unspecified ¦ cut-off, U - RoW | 25.4839
[5 empty] | transport, freight, lorry, all sizes, EURO5 to generic market for transport, freight, lorry, unspecified ¦ transport, freight, lorry, unspecified ¦ cut-off, U - RER | 10.3584
|  |  |  | market for transport, freight, light commercial vehicle ¦ transport, freight, light commercial vehicle ¦ cut-off, U - GLO |  | 119.4329
[5 empty] | transport, freight, light commercial vehicle ¦ transport, freight, light commercial vehicle ¦ cut-off, U - RoW | 106.4012 | 68.6769
[5 empty] | transport, freight, light commercial vehicle ¦ transport, freight, light commercial vehicle ¦ cut-off, U - Europe without Switzerland | 12.8246 | 8.3125
|  |  |  | market for transport, freight train ¦ transport, freight train ¦ cut-off, U - Europe without Switzerland |  | 23.6077
[5 empty] | transport, freight train, diesel ¦ transport, freight train ¦ cut-off, U - Europe without Switzerland | 8.2746 | 4.8245
[5 empty] | transport, freight train, electricity ¦ transport, freight train ¦ cut-off, U - Europe without Switzerland | 8.0394 | 0.40297
|  |  | market for gravel, round ¦ gravel, round ¦ cut-off, U - GLO |  |  | 1804.5045
|  |  |  | market for transport, freight, lorry, unspecified ¦ transport, freight, lorry, unspecified ¦ cut-off, U - GLO |  | 645.7022
[5 empty] | transport, freight, lorry, all sizes, EURO3 to generic market for transport, freight, lorry, unspecified ¦ transport, freight, lorry, unspecified ¦ cut-off, U - RoW | 211.8037
[5 empty] | transport, freight, lorry, all sizes, EURO4 to generic market for transport, freight, lorry, unspecified ¦ transport, freight, lorry, unspecified ¦ cut-off, U - RoW | 174.7243
[5 empty] | transport, freight, lorry, all sizes, EURO3 to generic market for transport, freight, lorry, unspecified ¦ transport, freight, lorry, unspecified ¦ cut-off, U - RER | 86.0918
[5 empty] | transport, freight, lorry, all sizes, EURO4 to generic market for transport, freight, lorry, unspecified ¦ transport, freight, lorry, unspecified ¦ cut-off, U - RER | 71.0202
[5 empty] | transport, freight, lorry, all sizes, EURO5 to generic market for transport, freight, lorry, unspecified ¦ transport, freight, lorry, unspecified ¦ cut-off, U - RoW | 61.4351
[5 empty] | transport, freight, lorry, all sizes, EURO5 to generic market for transport, freight, lorry, unspecified ¦ transport, freight, lorry, unspecified ¦ cut-off, U - RER | 24.9715
[5 empty] | transport, freight, lorry, all sizes, EURO6 to generic market for transport, freight, lorry, unspecified ¦ transport, freight, lorry, unspecified ¦ cut-off, U - RoW | 11.1311
|  |  |  | gravel and sand quarry operation ¦ gravel, round ¦ cut-off, U - RoW |  | 626.0555
[5 empty] | market group for electricity, medium voltage ¦ electricity, medium voltage ¦ cut-off, U - GLO | 300.4855
[5 empty] | market for diesel, burned in building machine ¦ diesel, burned in building machine ¦ cut-off, U - GLO | 196.7015
[5 empty] | market group for heat, central or small-scale, other than natural gas ¦ heat, central or small-scale, other than natural gas ¦ cut-off, U - GLO | 47.1314
[5 empty] | market for building, hall, steel construction ¦ building, hall, steel construction ¦ cut-off, U - GLO | 32.2956
[5 empty] | market for gravel/sand quarry infrastructure ¦ gravel/sand quarry infrastructure ¦ cut-off, U - GLO | 21.4183
[5 empty] | market for conveyor belt ¦ conveyor belt ¦ cut-off, U - GLO | 17.2587
|  |  |  | market for transport, freight, light commercial vehicle ¦ transport, freight, light commercial vehicle ¦ cut-off, U - GLO |  | 288.7591
[5 empty] | transport, freight, light commercial vehicle ¦ transport, freight, light commercial vehicle ¦ cut-off, U - RoW | 257.2517 | 166.0436
[5 empty] | transport, freight, light commercial vehicle ¦ transport, freight, light commercial vehicle ¦ cut-off, U - Europe without Switzerland | 31.0067 | 20.0975
|  |  |  | market for transport, freight, sea, transoceanic ship ¦ transport, freight, sea, transoceanic ship ¦ cut-off, U - GLO |  | 123.4437
[5 empty] | transport, freight, sea, transoceanic ship ¦ transport, freight, sea, transoceanic ship ¦ cut-off, U - GLO | 123.4437 | 85.636
|  |  |  | market group for transport, freight train ¦ transport, freight train ¦ cut-off, U - GLO |  | 92.555
[5 empty] | market for transport, freight train ¦ transport, freight train ¦ cut-off, U - RoW | 34.2275
[5 empty] | market for transport, freight train ¦ transport, freight train ¦ cut-off, U - US | 32.8342
[5 empty] | market for transport, freight train ¦ transport, freight train ¦ cut-off, U - CN | 19.511
[5 empty] | market for transport, freight train ¦ transport, freight train ¦ cut-off, U - Europe without Switzerland | 5.9419
|  |  |  | market for transport, freight, inland waterways, barge ¦ transport, freight, inland waterways, barge ¦ cut-off, U - GLO |  | 15.0775
[5 empty] | transport, freight, inland waterways, barge ¦ transport, freight, inland waterways, barge ¦ cut-off, U - RoW | 10.1019 | 6.4212
|  |  |  | gravel and sand quarry operation ¦ gravel, round ¦ cut-off, U - CH |  | 12.9115
[5 empty] | market for diesel, burned in building machine ¦ diesel, burned in building machine ¦ cut-off, U - GLO | 7.4937
|  |  | market for fatty alcohol ¦ fatty alcohol ¦ cut-off, U - GLO |  |  | 1466.7227
|  |  |  | fatty alcohol production, from palm kernel oil ¦ fatty alcohol ¦ cut-off, U - RoW |  | 603.4469 | 0.0059719
[5 empty] | market for palm kernel oil, crude ¦ palm kernel oil, crude ¦ cut-off, U - GLO | 479.1508
[5 empty] | market group for heat, district or industrial, other than natural gas ¦ heat, district or industrial, other than natural gas ¦ cut-off, U - GLO | 65.0031
[5 empty] | market group for heat, district or industrial, natural gas ¦ heat, district or industrial, natural gas ¦ cut-off, U - GLO | 38.4648
[5 empty] | market group for electricity, medium voltage ¦ electricity, medium voltage ¦ cut-off, U - GLO | 12.0423
[5 empty] | market for chemical factory, organics ¦ chemical factory, organics ¦ cut-off, U - GLO | 6.2595
|  |  |  | fatty alcohol production, from palm kernel oil ¦ fatty alcohol ¦ cut-off, U - RER |  | 325.2528 | 0.0034094
[5 empty] | market for palm kernel oil, crude ¦ palm kernel oil, crude ¦ cut-off, U - GLO | 273.5512
[5 empty] | market group for heat, district or industrial, other than natural gas ¦ heat, district or industrial, other than natural gas ¦ cut-off, U - RER | 21.4945
[5 empty] | market group for heat, district or industrial, natural gas ¦ heat, district or industrial, natural gas ¦ cut-off, U - RER | 21.1071
|  |  |  | fatty alcohol production, petrochemical ¦ fatty alcohol ¦ cut-off, U - RoW |  | 216.781
[5 empty] | market for n-olefins ¦ n-olefins ¦ cut-off, U - GLO | 135.7057
[5 empty] | market group for heat, district or industrial, other than natural gas ¦ heat, district or industrial, other than natural gas ¦ cut-off, U - GLO | 28.0421
[5 empty] | market for ethylene, average ¦ ethylene, average ¦ cut-off, U - GLO | 21.1419
[5 empty] | market group for heat, district or industrial, natural gas ¦ heat, district or industrial, natural gas ¦ cut-off, U - GLO | 15.7671
[5 empty] | market group for electricity, medium voltage ¦ electricity, medium voltage ¦ cut-off, U - GLO | 10.6046
[5 empty] | market for chemical factory, organics ¦ chemical factory, organics ¦ cut-off, U - GLO | 5.3461
|  |  |  | fatty alcohol production, petrochemical ¦ fatty alcohol ¦ cut-off, U - RER |  | 131.1269
[5 empty] | market for n-olefins ¦ n-olefins ¦ cut-off, U - GLO | 88.8572
[5 empty] | market for ethylene, average ¦ ethylene, average ¦ cut-off, U - GLO | 13.8433
[5 empty] | market group for heat, district or industrial, other than natural gas ¦ heat, district or industrial, other than natural gas ¦ cut-off, U - RER | 10.6349
[5 empty] | market group for heat, district or industrial, natural gas ¦ heat, district or industrial, natural gas ¦ cut-off, U - RER | 9.9231
|  |  |  | fatty alcohol production, from coconut oil ¦ fatty alcohol ¦ cut-off, U - RoW |  | 108.5351 | 0.032874
[5 empty] | market for coconut oil, crude ¦ coconut oil, crude ¦ cut-off, U - GLO | 59.8107
[5 empty] | market group for heat, district or industrial, other than natural gas ¦ heat, district or industrial, other than natural gas ¦ cut-off, U - GLO | 23.1186
[5 empty] | market group for heat, district or industrial, natural gas ¦ heat, district or industrial, natural gas ¦ cut-off, U - GLO | 17.7299
|  |  |  | fatty alcohol production, from coconut oil ¦ fatty alcohol ¦ cut-off, U - RER |  | 62.6616 | 0.02136
[5 empty] | market for coconut oil, crude ¦ coconut oil, crude ¦ cut-off, U - GLO | 38.8628
[5 empty] | market group for heat, district or industrial, natural gas ¦ heat, district or industrial, natural gas ¦ cut-off, U - RER | 11.0729
[5 empty] | market group for heat, district or industrial, other than natural gas ¦ heat, district or industrial, other than natural gas ¦ cut-off, U - RER | 8.7005
|  |  |  | market for transport, freight, lorry, unspecified ¦ transport, freight, lorry, unspecified ¦ cut-off, U - GLO |  | 10.2128
|  |  |  | market group for transport, freight train ¦ transport, freight train ¦ cut-off, U - GLO |  | 5.785
|  |  | market for sand ¦ sand ¦ cut-off, U - GLO |  |  | 1193.0882
|  |  |  | market for transport, freight, lorry, unspecified ¦ transport, freight, lorry, unspecified ¦ cut-off, U - GLO |  | 426.9203
[5 empty] | transport, freight, lorry, all sizes, EURO3 to generic market for transport, freight, lorry, unspecified ¦ transport, freight, lorry, unspecified ¦ cut-off, U - RoW | 140.0387
[5 empty] | transport, freight, lorry, all sizes, EURO4 to generic market for transport, freight, lorry, unspecified ¦ transport, freight, lorry, unspecified ¦ cut-off, U - RoW | 115.5229
[5 empty] | transport, freight, lorry, all sizes, EURO3 to generic market for transport, freight, lorry, unspecified ¦ transport, freight, lorry, unspecified ¦ cut-off, U - RER | 56.9215
[5 empty] | transport, freight, lorry, all sizes, EURO4 to generic market for transport, freight, lorry, unspecified ¦ transport, freight, lorry, unspecified ¦ cut-off, U - RER | 46.9565
[5 empty] | transport, freight, lorry, all sizes, EURO5 to generic market for transport, freight, lorry, unspecified ¦ transport, freight, lorry, unspecified ¦ cut-off, U - RoW | 40.6192
[5 empty] | transport, freight, lorry, all sizes, EURO5 to generic market for transport, freight, lorry, unspecified ¦ transport, freight, lorry, unspecified ¦ cut-off, U - RER | 16.5105
[5 empty] | transport, freight, lorry, all sizes, EURO6 to generic market for transport, freight, lorry, unspecified ¦ transport, freight, lorry, unspecified ¦ cut-off, U - RoW | 7.3596
|  |  |  | gravel and sand quarry operation ¦ sand ¦ cut-off, U - RoW |  | 413.9305
[5 empty] | market group for electricity, medium voltage ¦ electricity, medium voltage ¦ cut-off, U - GLO | 198.6726
[5 empty] | market for diesel, burned in building machine ¦ diesel, burned in building machine ¦ cut-off, U - GLO | 130.0536
[5 empty] | market group for heat, central or small-scale, other than natural gas ¦ heat, central or small-scale, other than natural gas ¦ cut-off, U - GLO | 31.162
[5 empty] | market for building, hall, steel construction ¦ building, hall, steel construction ¦ cut-off, U - GLO | 21.3529
[5 empty] | market for gravel/sand quarry infrastructure ¦ gravel/sand quarry infrastructure ¦ cut-off, U - GLO | 14.1612
[5 empty] | market for conveyor belt ¦ conveyor belt ¦ cut-off, U - GLO | 11.411
|  |  |  | market for transport, freight, light commercial vehicle ¦ transport, freight, light commercial vehicle ¦ cut-off, U - GLO |  | 190.9195
[5 empty] | transport, freight, light commercial vehicle ¦ transport, freight, light commercial vehicle ¦ cut-off, U - RoW | 170.0877 | 109.7834
[5 empty] | transport, freight, light commercial vehicle ¦ transport, freight, light commercial vehicle ¦ cut-off, U - Europe without Switzerland | 20.5008 | 13.2879
|  |  |  | market for transport, freight, sea, transoceanic ship ¦ transport, freight, sea, transoceanic ship ¦ cut-off, U - GLO |  | 81.6175
[5 empty] | transport, freight, sea, transoceanic ship ¦ transport, freight, sea, transoceanic ship ¦ cut-off, U - GLO | 81.6175 | 56.6201
|  |  |  | market group for transport, freight train ¦ transport, freight train ¦ cut-off, U - GLO |  | 61.1948
[5 empty] | market for transport, freight train ¦ transport, freight train ¦ cut-off, U - RoW | 22.6303
[5 empty] | market for transport, freight train ¦ transport, freight train ¦ cut-off, U - US | 21.709
[5 empty] | market for transport, freight train ¦ transport, freight train ¦ cut-off, U - CN | 12.9001
|  |  |  | market for transport, freight, inland waterways, barge ¦ transport, freight, inland waterways, barge ¦ cut-off, U - GLO |  | 9.9688
[5 empty] | transport, freight, inland waterways, barge ¦ transport, freight, inland waterways, barge ¦ cut-off, U - RoW | 6.6791 | 4.2455
|  |  |  | gravel and sand quarry operation ¦ sand ¦ cut-off, U - CH |  | 8.5367
|  |  | market group for electricity, medium voltage ¦ electricity, medium voltage ¦ cut-off, U - GLO |  |  | 427.5545
|  |  |  | market group for electricity, medium voltage ¦ electricity, medium voltage ¦ cut-off, U - RAS |  | 179.8049
[5 empty] | market group for electricity, medium voltage ¦ electricity, medium voltage ¦ cut-off, U - CN | 109.7697
[5 empty] | market for electricity, medium voltage ¦ electricity, medium voltage ¦ cut-off, U - IN | 27.9039 | 0.15152
[5 empty] | market for electricity, medium voltage ¦ electricity, medium voltage ¦ cut-off, U - JP | 15.0737 | 0.0064024
[5 empty] | market group for electricity, medium voltage ¦ electricity, medium voltage ¦ cut-off, U - RME | 8.8645
[5 empty] | market for electricity, medium voltage ¦ electricity, medium voltage ¦ cut-off, U - KR | 6.7489 | 0.0030774
|  |  |  | market for electricity, medium voltage ¦ electricity, medium voltage ¦ cut-off, U - RoW |  | 120.8493 | 0.61423
[5 empty] | electricity voltage transformation from high to medium voltage ¦ electricity, medium voltage ¦ cut-off, U - RoW | 120.0134
|  |  |  | market group for electricity, medium voltage ¦ electricity, medium voltage ¦ cut-off, U - RNA |  | 55.0975
[5 empty] | market group for electricity, medium voltage ¦ electricity, medium voltage ¦ cut-off, U - US | 52.1376
|  |  |  | market group for electricity, medium voltage ¦ electricity, medium voltage ¦ cut-off, U - RER |  | 38.2948
[5 empty] | market group for electricity, medium voltage ¦ electricity, medium voltage ¦ cut-off, U - Europe without Switzerland | 38.1145
|  |  |  | market for electricity, medium voltage ¦ electricity, medium voltage ¦ cut-off, U - RU |  | 13.5151 | 0.053465
[5 empty] | electricity voltage transformation from high to medium voltage ¦ electricity, medium voltage ¦ cut-off, U - RU | 13.4506
|  |  |  | market group for electricity, medium voltage ¦ electricity, medium voltage ¦ cut-off, U - RLA |  | 6.7967
|  |  |  | market group for electricity, medium voltage ¦ electricity, medium voltage ¦ cut-off, U - RAF |  | 5.7064
[5 empty] | market for electricity, medium voltage ¦ electricity, medium voltage ¦ cut-off, U - ZA | 5.6341 | 0.013271
|  |  | market for concrete mixing factory ¦ concrete mixing factory ¦ cut-off, U - GLO |  |  | 266.6585
|  |  |  | concrete mixing factory construction ¦ concrete mixing factory ¦ cut-off, U - RoW |  | 264.414
[5 empty] | market for building, multi-storey ¦ building, multi-storey ¦ cut-off, U - GLO | 146.0862
[5 empty] | market for conveyor belt ¦ conveyor belt ¦ cut-off, U - GLO | 58.0229
[5 empty] | market for building, hall, steel construction ¦ building, hall, steel construction ¦ cut-off, U - GLO | 38.3193
[5 empty] | market for industrial machine, heavy, unspecified ¦ industrial machine, heavy, unspecified ¦ cut-off, U - GLO | 21.9856
|  |  | market for diesel, burned in building machine ¦ diesel, burned in building machine ¦ cut-off, U - GLO |  |  | 196.9159
|  |  |  | diesel, burned in building machine ¦ diesel, burned in building machine ¦ cut-off, U - GLO |  | 196.9159 | 157.133
[5 empty] | market group for diesel ¦ diesel ¦ cut-off, U - GLO | 27.9488
[5 empty] | market for building machine ¦ building machine ¦ cut-off, U - GLO | 9.3952
|  |  | market for cement, Portland ¦ cement, Portland ¦ cut-off, U - CH |  |  | 172.6291
|  |  |  | cement production, Portland ¦ cement, Portland ¦ cut-off, U - CH |  | 167.8825
[5 empty] | clinker production ¦ clinker ¦ cut-off, U - CH | 166.2615 | 157.0509
|  |  | market group for heat, district or industrial, natural gas ¦ heat, district or industrial, natural gas ¦ cut-off, U - GLO |  |  | 84.434
|  |  |  | market for heat, district or industrial, natural gas ¦ heat, district or industrial, natural gas ¦ cut-off, U - RoW |  | 70.0141
[5 empty] | heat and power co-generation, natural gas, conventional power plant, 100MW electrical ¦ heat, district or industrial, natural gas ¦ cut-off, U - RU | 29.9742 | 26.6713
[5 empty] | heat and power co-generation, natural gas, conventional power plant, 100MW electrical ¦ heat, district or industrial, natural gas ¦ cut-off, U - RoW | 15.4476 | 13.421
[5 empty] | heat and power co-generation, natural gas, 1MW electrical, lean burn ¦ heat, district or industrial, natural gas ¦ cut-off, U - RoW | 6.2539 | 5.1814
|  |  |  | market group for heat, district or industrial, natural gas ¦ heat, district or industrial, natural gas ¦ cut-off, U - RER |  | 12.7654
[5 empty] | market for heat, district or industrial, natural gas ¦ heat, district or industrial, natural gas ¦ cut-off, U - Europe without Switzerland | 12.7446
|  |  | market for ethylene oxide ¦ ethylene oxide ¦ cut-off, U - GLO |  |  | 63.6104
|  |  |  | ethylene oxide production ¦ ethylene oxide ¦ cut-off, U - RoW |  | 43.4398 | 4.1716
[5 empty] | market for ethylene, average ¦ ethylene, average ¦ cut-off, U - GLO | 23.1798
[5 empty] | market for oxygen, liquid ¦ oxygen, liquid ¦ cut-off, U - RoW | 9.8718
|  |  |  | ethylene oxide production ¦ ethylene oxide ¦ cut-off, U - RER |  | 18.6571 | 2.0602
[5 empty] | market for ethylene, average ¦ ethylene, average ¦ cut-off, U - GLO | 11.4475
|  |  | market for waste concrete ¦ waste concrete ¦ cut-off, U - GLO |  |  | 28.2657
|  |  |  | treatment of waste concrete, inert material landfill ¦ waste concrete ¦ cut-off, U - RoW |  | 17.6391
[5 empty] | market for process-specific burdens, inert material landfill ¦ process-specific burdens, inert material landfill ¦ cut-off, U - GLO | 8.884
[5 empty] | market for inert material landfill ¦ inert material landfill ¦ cut-off, U - GLO | 8.7551
|  |  |  | market for transport, freight, lorry, unspecified ¦ transport, freight, lorry, unspecified ¦ cut-off, U - GLO |  | 8.5748
|  |  | market group for tap water ¦ tap water ¦ cut-off, U - GLO |  |  | 14.9135
|  |  |  | market for tap water ¦ tap water ¦ cut-off, U - RoW |  | 10.817
|  |  | market for acetic acid, without water, in 98% solution state ¦ acetic acid, without water, in 98% solution state ¦ cut-off, U - GLO |  |  | 12.6912
|  |  |  | acetic acid production, product in 98% solution state ¦ acetic acid, without water, in 98% solution state ¦ cut-off, U - RoW |  | 9.0334 | 0.86583
|  |  | market for chemical, organic ¦ chemical, organic ¦ cut-off, U - GLO |  |  | 10.5741
|  |  |  | chemical production, organic ¦ chemical, organic ¦ cut-off, U - GLO |  | 10.5491
|  |  | market for steel, low-alloyed, hot rolled ¦ steel, low-alloyed, hot rolled ¦ cut-off, U - GLO |  |  | 6.5529
|  |  |  | steel production, low-alloyed, hot rolled ¦ steel, low-alloyed, hot rolled ¦ cut-off, U - RoW |  | 5.4638
|  | market for transport, freight, lorry, unspecified ¦ transport, freight, lorry, unspecified ¦ cut-off, U - GLO |  |  |  | 2417.0075
|  |  | transport, freight, lorry, all sizes, EURO3 to generic market for transport, freight, lorry, unspecified ¦ transport, freight, lorry, unspecified ¦ cut-off, U - RoW |  |  | 792.8284
|  |  |  | Transport Klärschlammasche von Grezhausen nach Ludwigsburg - DE |  | 327.8321
[5 empty] | transport, freight, lorry 16-32 metric ton, EURO3 ¦ transport, freight, lorry 16-32 metric ton, EURO3 ¦ cut-off, U - RoW | 233.3507 | 164.5098
[5 empty] | transport, freight, lorry 16-32 metric ton, EURO3 ¦ transport, freight, lorry 16-32 metric ton, EURO3 ¦ cut-off, U - RER | 94.4814 | 66.8683
|  |  |  | market for transport, freight, lorry >32 metric ton, EURO3 ¦ transport, freight, lorry >32 metric ton, EURO3 ¦ cut-off, U - GLO |  | 315.3527
[5 empty] | transport, freight, lorry >32 metric ton, EURO3 ¦ transport, freight, lorry >32 metric ton, EURO3 ¦ cut-off, U - RoW | 224.4532 | 151.5419
[5 empty] | transport, freight, lorry >32 metric ton, EURO3 ¦ transport, freight, lorry >32 metric ton, EURO3 ¦ cut-off, U - RER | 90.8995 | 61.5972
|  |  |  | market for transport, freight, lorry 3.5-7.5 metric ton, EURO3 ¦ transport, freight, lorry 3.5-7.5 metric ton, EURO3 ¦ cut-off, U - GLO |  | 99.6608
[5 empty] | transport, freight, lorry 3.5-7.5 metric ton, EURO3 ¦ transport, freight, lorry 3.5-7.5 metric ton, EURO3 ¦ cut-off, U - RoW | 70.9343 | 47.9652
[5 empty] | transport, freight, lorry 3.5-7.5 metric ton, EURO3 ¦ transport, freight, lorry 3.5-7.5 metric ton, EURO3 ¦ cut-off, U - RER | 28.7265 | 19.4964
|  |  |  | market for transport, freight, lorry 7.5-16 metric ton, EURO3 ¦ transport, freight, lorry 7.5-16 metric ton, EURO3 ¦ cut-off, U - GLO |  | 49.9829
[5 empty] | transport, freight, lorry 7.5-16 metric ton, EURO3 ¦ transport, freight, lorry 7.5-16 metric ton, EURO3 ¦ cut-off, U - RoW | 35.577 | 24.7782
[5 empty] | transport, freight, lorry 7.5-16 metric ton, EURO3 ¦ transport, freight, lorry 7.5-16 metric ton, EURO3 ¦ cut-off, U - RER | 14.4059 | 10.0716
|  |  | transport, freight, lorry, all sizes, EURO4 to generic market for transport, freight, lorry, unspecified ¦ transport, freight, lorry, unspecified ¦ cut-off, U - RoW |  |  | 654.0322
|  |  |  | market for transport, freight, lorry >32 metric ton, EURO4 ¦ transport, freight, lorry >32 metric ton, EURO4 ¦ cut-off, U - GLO |  | 286.9085
[5 empty] | transport, freight, lorry >32 metric ton, EURO4 ¦ transport, freight, lorry >32 metric ton, EURO4 ¦ cut-off, U - RoW | 204.2065 | 137.4146
[5 empty] | transport, freight, lorry >32 metric ton, EURO4 ¦ transport, freight, lorry >32 metric ton, EURO4 ¦ cut-off, U - RER | 82.702 | 55.8549
|  |  |  | Transport von Klärschlamm der Klärwerke im Verband nach Grezhausen - DE |  | 267.9307
[5 empty] | transport, freight, lorry 16-32 metric ton, EURO4 ¦ transport, freight, lorry 16-32 metric ton, EURO4 ¦ cut-off, U - RoW | 190.7122 | 134.3016
[5 empty] | transport, freight, lorry 16-32 metric ton, EURO4 ¦ transport, freight, lorry 16-32 metric ton, EURO4 ¦ cut-off, U - RER | 77.2184 | 54.5895
|  |  |  | market for transport, freight, lorry 3.5-7.5 metric ton, EURO4 ¦ transport, freight, lorry 3.5-7.5 metric ton, EURO4 ¦ cut-off, U - GLO |  | 64.1408
[5 empty] | transport, freight, lorry 3.5-7.5 metric ton, EURO4 ¦ transport, freight, lorry 3.5-7.5 metric ton, EURO4 ¦ cut-off, U - RoW | 45.6525 | 30.8091
[5 empty] | transport, freight, lorry 3.5-7.5 metric ton, EURO4 ¦ transport, freight, lorry 3.5-7.5 metric ton, EURO4 ¦ cut-off, U - RER | 18.4883 | 12.523
|  |  |  | market for transport, freight, lorry 7.5-16 metric ton, EURO4 ¦ transport, freight, lorry 7.5-16 metric ton, EURO4 ¦ cut-off, U - GLO |  | 35.0522
[5 empty] | transport, freight, lorry 7.5-16 metric ton, EURO4 ¦ transport, freight, lorry 7.5-16 metric ton, EURO4 ¦ cut-off, U - RoW | 24.9494 | 17.3525
[5 empty] | transport, freight, lorry 7.5-16 metric ton, EURO4 ¦ transport, freight, lorry 7.5-16 metric ton, EURO4 ¦ cut-off, U - RER | 10.1028 | 7.0533
|  |  | transport, freight, lorry, all sizes, EURO3 to generic market for transport, freight, lorry, unspecified ¦ transport, freight, lorry, unspecified ¦ cut-off, U - RER |  |  | 322.2608
|  |  |  | Transport Klärschlammasche von Grezhausen nach Ludwigsburg - DE |  | 133.2538
[5 empty] | transport, freight, lorry 16-32 metric ton, EURO3 ¦ transport, freight, lorry 16-32 metric ton, EURO3 ¦ cut-off, U - RoW | 94.85 | 66.8683
[5 empty] | transport, freight, lorry 16-32 metric ton, EURO3 ¦ transport, freight, lorry 16-32 metric ton, EURO3 ¦ cut-off, U - RER | 38.4038 | 27.1799
|  |  |  | market for transport, freight, lorry >32 metric ton, EURO3 ¦ transport, freight, lorry >32 metric ton, EURO3 ¦ cut-off, U - GLO |  | 128.1813
[5 empty] | transport, freight, lorry >32 metric ton, EURO3 ¦ transport, freight, lorry >32 metric ton, EURO3 ¦ cut-off, U - RoW | 91.2334 | 61.5972
[5 empty] | transport, freight, lorry >32 metric ton, EURO3 ¦ transport, freight, lorry >32 metric ton, EURO3 ¦ cut-off, U - RER | 36.9479 | 25.0374
|  |  |  | market for transport, freight, lorry 3.5-7.5 metric ton, EURO3 ¦ transport, freight, lorry 3.5-7.5 metric ton, EURO3 ¦ cut-off, U - GLO |  | 40.5091
[5 empty] | transport, freight, lorry 3.5-7.5 metric ton, EURO3 ¦ transport, freight, lorry 3.5-7.5 metric ton, EURO3 ¦ cut-off, U - RoW | 28.8326 | 19.4964
[5 empty] | transport, freight, lorry 3.5-7.5 metric ton, EURO3 ¦ transport, freight, lorry 3.5-7.5 metric ton, EURO3 ¦ cut-off, U - RER | 11.6764 | 7.9247
|  |  |  | market for transport, freight, lorry 7.5-16 metric ton, EURO3 ¦ transport, freight, lorry 7.5-16 metric ton, EURO3 ¦ cut-off, U - GLO |  | 20.3165
[5 empty] | transport, freight, lorry 7.5-16 metric ton, EURO3 ¦ transport, freight, lorry 7.5-16 metric ton, EURO3 ¦ cut-off, U - RoW | 14.461 | 10.0716
[5 empty] | transport, freight, lorry 7.5-16 metric ton, EURO3 ¦ transport, freight, lorry 7.5-16 metric ton, EURO3 ¦ cut-off, U - RER | 5.8556 | 4.0938
|  |  | transport, freight, lorry, all sizes, EURO4 to generic market for transport, freight, lorry, unspecified ¦ transport, freight, lorry, unspecified ¦ cut-off, U - RER |  |  | 265.8443
|  |  |  | market for transport, freight, lorry >32 metric ton, EURO4 ¦ transport, freight, lorry >32 metric ton, EURO4 ¦ cut-off, U - GLO |  | 116.6196
[5 empty] | transport, freight, lorry >32 metric ton, EURO4 ¦ transport, freight, lorry >32 metric ton, EURO4 ¦ cut-off, U - RoW | 83.0037 | 55.8549
[5 empty] | transport, freight, lorry >32 metric ton, EURO4 ¦ transport, freight, lorry >32 metric ton, EURO4 ¦ cut-off, U - RER | 33.6159 | 22.7033
|  |  |  | Transport von Klärschlamm der Klärwerke im Verband nach Grezhausen - DE |  | 108.9057
[5 empty] | transport, freight, lorry 16-32 metric ton, EURO4 ¦ transport, freight, lorry 16-32 metric ton, EURO4 ¦ cut-off, U - RoW | 77.5188 | 54.5895
[5 empty] | transport, freight, lorry 16-32 metric ton, EURO4 ¦ transport, freight, lorry 16-32 metric ton, EURO4 ¦ cut-off, U - RER | 31.387 | 22.189
|  |  |  | market for transport, freight, lorry 3.5-7.5 metric ton, EURO4 ¦ transport, freight, lorry 3.5-7.5 metric ton, EURO4 ¦ cut-off, U - GLO |  | 26.0713
[5 empty] | transport, freight, lorry 3.5-7.5 metric ton, EURO4 ¦ transport, freight, lorry 3.5-7.5 metric ton, EURO4 ¦ cut-off, U - RoW | 18.5563 | 12.523
[5 empty] | transport, freight, lorry 3.5-7.5 metric ton, EURO4 ¦ transport, freight, lorry 3.5-7.5 metric ton, EURO4 ¦ cut-off, U - RER | 7.515 | 5.0902
|  |  |  | market for transport, freight, lorry 7.5-16 metric ton, EURO4 ¦ transport, freight, lorry 7.5-16 metric ton, EURO4 ¦ cut-off, U - GLO |  | 14.2477
[5 empty] | transport, freight, lorry 7.5-16 metric ton, EURO4 ¦ transport, freight, lorry 7.5-16 metric ton, EURO4 ¦ cut-off, U - RoW | 10.1412 | 7.0533
|  |  | transport, freight, lorry, all sizes, EURO5 to generic market for transport, freight, lorry, unspecified ¦ transport, freight, lorry, unspecified ¦ cut-off, U - RoW |  |  | 229.9653
|  |  |  | market for transport, freight, lorry >32 metric ton, EURO5 ¦ transport, freight, lorry >32 metric ton, EURO5 ¦ cut-off, U - GLO |  | 105.1064
[5 empty] | transport, freight, lorry >32 metric ton, EURO5 ¦ transport, freight, lorry >32 metric ton, EURO5 ¦ cut-off, U - RoW | 74.8088 | 50.5112
[5 empty] | transport, freight, lorry >32 metric ton, EURO5 ¦ transport, freight, lorry >32 metric ton, EURO5 ¦ cut-off, U - RER | 30.2977 | 20.5313
|  |  |  | market for transport, freight, lorry 16-32 metric ton, EURO5 ¦ transport, freight, lorry 16-32 metric ton, EURO5 ¦ cut-off, U - GLO |  | 91.5959
[5 empty] | transport, freight, lorry 16-32 metric ton, EURO5 ¦ transport, freight, lorry 16-32 metric ton, EURO5 ¦ cut-off, U - RoW | 64.7297 | 45.7221
[5 empty] | transport, freight, lorry 16-32 metric ton, EURO5 ¦ transport, freight, lorry 16-32 metric ton, EURO5 ¦ cut-off, U - RER | 26.8662 | 19.0503
|  |  |  | market for transport, freight, lorry 3.5-7.5 metric ton, EURO5 ¦ transport, freight, lorry 3.5-7.5 metric ton, EURO5 ¦ cut-off, U - GLO |  | 20.8058
[5 empty] | transport, freight, lorry 3.5-7.5 metric ton, EURO5 ¦ transport, freight, lorry 3.5-7.5 metric ton, EURO5 ¦ cut-off, U - RoW | 14.8085 | 10.0174
[5 empty] | transport, freight, lorry 3.5-7.5 metric ton, EURO5 ¦ transport, freight, lorry 3.5-7.5 metric ton, EURO5 ¦ cut-off, U - RER | 5.9973 | 4.0718
|  |  |  | market for transport, freight, lorry 7.5-16 metric ton, EURO5 ¦ transport, freight, lorry 7.5-16 metric ton, EURO5 ¦ cut-off, U - GLO |  | 12.4572
[5 empty] | transport, freight, lorry 7.5-16 metric ton, EURO5 ¦ transport, freight, lorry 7.5-16 metric ton, EURO5 ¦ cut-off, U - RoW | 8.8667 | 6.1862
|  |  | transport, freight, lorry, all sizes, EURO5 to generic market for transport, freight, lorry, unspecified ¦ transport, freight, lorry, unspecified ¦ cut-off, U - RER |  |  | 93.474
|  |  |  | market for transport, freight, lorry >32 metric ton, EURO5 ¦ transport, freight, lorry >32 metric ton, EURO5 ¦ cut-off, U - GLO |  | 42.7226
[5 empty] | transport, freight, lorry >32 metric ton, EURO5 ¦ transport, freight, lorry >32 metric ton, EURO5 ¦ cut-off, U - RoW | 30.4075 | 20.5313
[5 empty] | transport, freight, lorry >32 metric ton, EURO5 ¦ transport, freight, lorry >32 metric ton, EURO5 ¦ cut-off, U - RER | 12.3151 | 8.3453
|  |  |  | market for transport, freight, lorry 16-32 metric ton, EURO5 ¦ transport, freight, lorry 16-32 metric ton, EURO5 ¦ cut-off, U - GLO |  | 37.231
[5 empty] | transport, freight, lorry 16-32 metric ton, EURO5 ¦ transport, freight, lorry 16-32 metric ton, EURO5 ¦ cut-off, U - RoW | 26.3107 | 18.5846
[5 empty] | transport, freight, lorry 16-32 metric ton, EURO5 ¦ transport, freight, lorry 16-32 metric ton, EURO5 ¦ cut-off, U - RER | 10.9203 | 7.7434
|  |  |  | market for transport, freight, lorry 3.5-7.5 metric ton, EURO5 ¦ transport, freight, lorry 3.5-7.5 metric ton, EURO5 ¦ cut-off, U - GLO |  | 8.4569
[5 empty] | transport, freight, lorry 3.5-7.5 metric ton, EURO5 ¦ transport, freight, lorry 3.5-7.5 metric ton, EURO5 ¦ cut-off, U - RoW | 6.0192 | 4.0718
|  |  | transport, freight, lorry, all sizes, EURO6 to generic market for transport, freight, lorry, unspecified ¦ transport, freight, lorry, unspecified ¦ cut-off, U - RoW |  |  | 41.6664
|  |  |  | market for transport, freight, lorry >32 metric ton, EURO6 ¦ transport, freight, lorry >32 metric ton, EURO6 ¦ cut-off, U - GLO |  | 16.8107
[5 empty] | transport, freight, lorry >32 metric ton, EURO6 ¦ transport, freight, lorry >32 metric ton, EURO6 ¦ cut-off, U - RoW | 11.9654 | 7.914
|  |  |  | market for transport, freight, lorry 16-32 metric ton, EURO6 ¦ transport, freight, lorry 16-32 metric ton, EURO6 ¦ cut-off, U - GLO |  | 15.7609
[5 empty] | transport, freight, lorry 16-32 metric ton, EURO6 ¦ transport, freight, lorry 16-32 metric ton, EURO6 ¦ cut-off, U - RoW | 11.2184 | 7.8936
|  |  | transport, freight, lorry, all sizes, EURO6 to generic market for transport, freight, lorry, unspecified ¦ transport, freight, lorry, unspecified ¦ cut-off, U - RER |  |  | 16.9361
|  |  |  | market for transport, freight, lorry >32 metric ton, EURO6 ¦ transport, freight, lorry >32 metric ton, EURO6 ¦ cut-off, U - GLO |  | 6.833
|  |  |  | market for transport, freight, lorry 16-32 metric ton, EURO6 ¦ transport, freight, lorry 16-32 metric ton, EURO6 ¦ cut-off, U - GLO |  | 6.4063
|  | concrete production 30-32MPa, RNA only ¦ concrete, 30-32MPa ¦ cut-off, U - CA-QC |  |  |  | 1684.0246
|  |  | market for cement, Portland ¦ cement, Portland ¦ cut-off, U - RoW |  |  | 1542.1303
|  |  |  | cement production, Portland ¦ cement, Portland ¦ cut-off, U - RoW |  | 1496.8439
[5 empty] | clinker production ¦ clinker ¦ cut-off, U - RoW | 1441.7684 | 1250.5131
[5 empty] | market group for electricity, medium voltage ¦ electricity, medium voltage ¦ cut-off, U - GLO | 47.4661
|  |  |  | market for transport, freight, lorry, unspecified ¦ transport, freight, lorry, unspecified ¦ cut-off, U - GLO |  | 23.6782
[5 empty] | transport, freight, lorry, all sizes, EURO3 to generic market for transport, freight, lorry, unspecified ¦ transport, freight, lorry, unspecified ¦ cut-off, U - RoW | 7.7669
[5 empty] | transport, freight, lorry, all sizes, EURO4 to generic market for transport, freight, lorry, unspecified ¦ transport, freight, lorry, unspecified ¦ cut-off, U - RoW | 6.4072
|  |  |  | market for transport, freight, light commercial vehicle ¦ transport, freight, light commercial vehicle ¦ cut-off, U - GLO |  | 10.5582
[5 empty] | transport, freight, light commercial vehicle ¦ transport, freight, light commercial vehicle ¦ cut-off, U - RoW | 9.4062 | 6.0712
|  |  |  | cement production, Portland ¦ cement, Portland ¦ cut-off, U - CA-QC |  | 8.9312
[5 empty] | clinker production ¦ clinker ¦ cut-off, U - CA-QC | 8.8655 | 8.469
|  |  | market for gravel, round ¦ gravel, round ¦ cut-off, U - GLO |  |  | 55.8655
|  |  |  | market for transport, freight, lorry, unspecified ¦ transport, freight, lorry, unspecified ¦ cut-off, U - GLO |  | 19.9902
[5 empty] | transport, freight, lorry, all sizes, EURO3 to generic market for transport, freight, lorry, unspecified ¦ transport, freight, lorry, unspecified ¦ cut-off, U - RoW | 6.5572
[5 empty] | transport, freight, lorry, all sizes, EURO4 to generic market for transport, freight, lorry, unspecified ¦ transport, freight, lorry, unspecified ¦ cut-off, U - RoW | 5.4093
|  |  |  | gravel and sand quarry operation ¦ gravel, round ¦ cut-off, U - RoW |  | 19.382
[5 empty] | market group for electricity, medium voltage ¦ electricity, medium voltage ¦ cut-off, U - GLO | 9.3027
[5 empty] | market for diesel, burned in building machine ¦ diesel, burned in building machine ¦ cut-off, U - GLO | 6.0897
|  |  |  | market for transport, freight, light commercial vehicle ¦ transport, freight, light commercial vehicle ¦ cut-off, U - GLO |  | 8.9397
[5 empty] | transport, freight, light commercial vehicle ¦ transport, freight, light commercial vehicle ¦ cut-off, U - RoW | 7.9642 | 5.1405
|  |  | market for sand ¦ sand ¦ cut-off, U - GLO |  |  | 49.9849
|  |  |  | market for transport, freight, lorry, unspecified ¦ transport, freight, lorry, unspecified ¦ cut-off, U - GLO |  | 17.886
[5 empty] | transport, freight, lorry, all sizes, EURO3 to generic market for transport, freight, lorry, unspecified ¦ transport, freight, lorry, unspecified ¦ cut-off, U - RoW | 5.867
|  |  |  | gravel and sand quarry operation ¦ sand ¦ cut-off, U - RoW |  | 17.3418
[5 empty] | market group for electricity, medium voltage ¦ electricity, medium voltage ¦ cut-off, U - GLO | 8.3235
[5 empty] | market for diesel, burned in building machine ¦ diesel, burned in building machine ¦ cut-off, U - GLO | 5.4486
|  |  |  | market for transport, freight, light commercial vehicle ¦ transport, freight, light commercial vehicle ¦ cut-off, U - GLO |  | 7.9986
[5 empty] | transport, freight, light commercial vehicle ¦ transport, freight, light commercial vehicle ¦ cut-off, U - RoW | 7.1259 | 4.5994
|  |  | market for chemical, organic ¦ chemical, organic ¦ cut-off, U - GLO |  |  | 10.9503
|  |  |  | chemical production, organic ¦ chemical, organic ¦ cut-off, U - GLO |  | 10.9244
|  |  | market for concrete mixing factory ¦ concrete mixing factory ¦ cut-off, U - GLO |  |  | 9.489
|  |  |  | concrete mixing factory construction ¦ concrete mixing factory ¦ cut-off, U - RoW |  | 9.4092
|  |  | market for diesel, burned in building machine ¦ diesel, burned in building machine ¦ cut-off, U - GLO |  |  | 7.0073
|  |  |  | diesel, burned in building machine ¦ diesel, burned in building machine ¦ cut-off, U - GLO |  | 7.0073 | 5.5916
|  | market for transport, freight, light commercial vehicle ¦ transport, freight, light commercial vehicle ¦ cut-off, U - GLO |  |  |  | 1077.9234
|  |  | transport, freight, light commercial vehicle ¦ transport, freight, light commercial vehicle ¦ cut-off, U - RoW |  |  | 960.3078 | 619.8326
|  |  |  | market group for diesel, low-sulfur ¦ diesel, low-sulfur ¦ cut-off, U - GLO |  | 96.6479
[5 empty] | market for diesel, low-sulfur ¦ diesel, low-sulfur ¦ cut-off, U - RoW | 76.2693
[5 empty] | market group for diesel, low-sulfur ¦ diesel, low-sulfur ¦ cut-off, U - RER | 20.3786
|  |  |  | market for light commercial vehicle ¦ light commercial vehicle ¦ cut-off, U - GLO |  | 85.0555
[5 empty] | light commercial vehicle production ¦ light commercial vehicle ¦ cut-off, U - RoW | 58.626
[5 empty] | light commercial vehicle production ¦ light commercial vehicle ¦ cut-off, U - RER | 26.4295
|  |  |  | market for maintenance, light commercial vehicle ¦ maintenance, light commercial vehicle ¦ cut-off, U - GLO |  | 82.2489
[5 empty] | maintenance, light commercial vehicle ¦ maintenance, light commercial vehicle ¦ cut-off, U - RoW | 62.463
[5 empty] | maintenance, light commercial vehicle ¦ maintenance, light commercial vehicle ¦ cut-off, U - RER | 19.7859
|  |  |  | market for road ¦ road ¦ cut-off, U - GLO |  | 43.8972
[5 empty] | road construction ¦ road ¦ cut-off, U - RoW | 43.6086
|  |  |  | market for petrol, low-sulfur ¦ petrol, low-sulfur ¦ cut-off, U - RoW |  | 32.6257 | 0.00015457
[5 empty] | petrol production, low-sulfur ¦ petrol, low-sulfur ¦ cut-off, U - RoW | 31.2297
|  |  | transport, freight, light commercial vehicle ¦ transport, freight, light commercial vehicle ¦ cut-off, U - Europe without Switzerland |  |  | 115.7465 | 75.0229
|  |  |  | market for diesel, low-sulfur ¦ diesel, low-sulfur ¦ cut-off, U - Europe without Switzerland |  | 11.4346
[5 empty] | diesel production, low-sulfur ¦ diesel, low-sulfur ¦ cut-off, U - Europe without Switzerland | 10.8391
|  |  |  | market for light commercial vehicle ¦ light commercial vehicle ¦ cut-off, U - GLO |  | 10.3178
[5 empty] | light commercial vehicle production ¦ light commercial vehicle ¦ cut-off, U - RoW | 7.1117
|  |  |  | market for maintenance, light commercial vehicle ¦ maintenance, light commercial vehicle ¦ cut-off, U - GLO |  | 9.9774
[5 empty] | maintenance, light commercial vehicle ¦ maintenance, light commercial vehicle ¦ cut-off, U - RoW | 7.5772
|  | market group for transport, freight train ¦ transport, freight train ¦ cut-off, U - GLO |  |  |  | 215.7413
|  |  | market for transport, freight train ¦ transport, freight train ¦ cut-off, U - RoW |  |  | 79.7826
|  |  |  | transport, freight train, electricity ¦ transport, freight train ¦ cut-off, U - RoW |  | 79.7695 | 3.7548
[5 empty] | market group for electricity, medium voltage ¦ electricity, medium voltage ¦ cut-off, U - GLO | 27.1466
[5 empty] | market for railway track ¦ railway track ¦ cut-off, U - RoW | 19.9954
[5 empty] | market group for electricity, high voltage ¦ electricity, high voltage ¦ cut-off, U - GLO | 16.8452
[5 empty] | market for goods wagon ¦ goods wagon ¦ cut-off, U - GLO | 5.8899
|  |  | market for transport, freight train ¦ transport, freight train ¦ cut-off, U - US |  |  | 76.5348
|  |  |  | transport, freight train, diesel ¦ transport, freight train ¦ cut-off, U - US |  | 76.5348 | 44.4997
[5 empty] | market for railway track ¦ railway track ¦ cut-off, U - RoW | 15.3857
[5 empty] | market for diesel ¦ diesel ¦ cut-off, U - RoW | 7.9183
|  |  | market for transport, freight train ¦ transport, freight train ¦ cut-off, U - CN |  |  | 45.4792
|  |  |  | transport, freight train, diesel ¦ transport, freight train ¦ cut-off, U - CN |  | 28.1469 | 13.7347
[5 empty] | market for railway track ¦ railway track ¦ cut-off, U - RoW | 7.6343
|  |  |  | transport, freight train, electricity ¦ transport, freight train ¦ cut-off, U - CN |  | 14.7887 | 0.58958
[5 empty] | market group for electricity, medium voltage ¦ electricity, medium voltage ¦ cut-off, U - CN | 9.1693
|  |  | market for transport, freight train ¦ transport, freight train ¦ cut-off, U - Europe without Switzerland |  |  | 13.8504
| electricity production, photovoltaic, 3kWp slanted-roof installation, single-Si, panel, mounted ¦ electricity, low voltage ¦ cut-off, U - DE |  |  |  |  | 25820.8024
|  | market for photovoltaic slanted-roof installation, 3kWp, single-Si, panel, mounted, on roof ¦ photovoltaic slanted-roof installation, 3kWp, single-Si, panel, mounted, on roof ¦ cut-off, U - GLO |  |  |  | 25819.5114
|  |  | photovoltaic slanted-roof installation, 3kWp, single-Si, panel, mounted, on roof ¦ photovoltaic slanted-roof installation, 3kWp, single-Si, panel, mounted, on roof ¦ cut-off, U - RoW |  |  | 25719.9077
|  |  |  | market for photovoltaic panel, single-Si wafer ¦ photovoltaic panel, single-Si wafer ¦ cut-off, U - GLO |  | 19348.5585
[5 empty] | photovoltaic panel production, single-Si wafer ¦ photovoltaic panel, single-Si wafer ¦ cut-off, U - RoW | 12406.0825
[5 empty] | photovoltaic panel production, single-Si wafer ¦ photovoltaic panel, single-Si wafer ¦ cut-off, U - RER | 6942.476
|  |  |  | market for photovoltaic mounting system, for slanted-roof installation ¦ photovoltaic mounting system, for slanted-roof installation ¦ cut-off, U - GLO |  | 4222.4749
[5 empty] | photovoltaic mounting system production, for slanted-roof installation ¦ photovoltaic mounting system, for slanted-roof installation ¦ cut-off, U - RoW | 4218.7627
|  |  |  | market for inverter, 2.5kW ¦ inverter, 2.5kW ¦ cut-off, U - GLO |  | 1675.9676
[5 empty] | inverter production, 2.5kW ¦ inverter, 2.5kW ¦ cut-off, U - RoW | 1132.5875
[5 empty] | inverter production, 2.5kW ¦ inverter, 2.5kW ¦ cut-off, U - RER | 543.3801
|  |  |  | market for photovoltaics, electric installation for 3kWp module, at building ¦ photovoltaic plant, electric installation for 3kWp module ¦ cut-off, U - GLO |  | 472.2989
[5 empty] | photovoltaics, electric installation for 3kWp module, at building ¦ photovoltaic plant, electric installation for 3kWp module ¦ cut-off, U - RoW | 470.6131
|  |  | photovoltaic slanted-roof installation, 3kWp, single-Si, panel, mounted, on roof ¦ photovoltaic slanted-roof installation, 3kWp, single-Si, panel, mounted, on roof ¦ cut-off, U - CH |  |  | 99.6037
|  |  |  | market for photovoltaic panel, single-Si wafer ¦ photovoltaic panel, single-Si wafer ¦ cut-off, U - GLO |  | 74.9306
[5 empty] | photovoltaic panel production, single-Si wafer ¦ photovoltaic panel, single-Si wafer ¦ cut-off, U - RoW | 48.0447
[5 empty] | photovoltaic panel production, single-Si wafer ¦ photovoltaic panel, single-Si wafer ¦ cut-off, U - RER | 26.8859
|  |  |  | market for photovoltaic mounting system, for slanted-roof installation ¦ photovoltaic mounting system, for slanted-roof installation ¦ cut-off, U - GLO |  | 16.3529
[5 empty] | photovoltaic mounting system production, for slanted-roof installation ¦ photovoltaic mounting system, for slanted-roof installation ¦ cut-off, U - RoW | 16.3385
|  |  |  | market for inverter, 2.5kW ¦ inverter, 2.5kW ¦ cut-off, U - GLO |  | 6.4907
| market for forging, steel ¦ forging, steel ¦ cut-off, U - GLO |  |  |  |  | 22826.4267
|  | forging, steel, large open die ¦ forging, steel ¦ cut-off, U - RoW |  |  |  | 22456.1967
|  |  | market group for heat, district or industrial, natural gas ¦ heat, district or industrial, natural gas ¦ cut-off, U - GLO |  |  | 10140.9298
|  |  |  | market for heat, district or industrial, natural gas ¦ heat, district or industrial, natural gas ¦ cut-off, U - RoW |  | 8409.029
[5 empty] | heat and power co-generation, natural gas, conventional power plant, 100MW electrical ¦ heat, district or industrial, natural gas ¦ cut-off, U - RU | 3600.0424 | 3203.3508
[5 empty] | heat and power co-generation, natural gas, conventional power plant, 100MW electrical ¦ heat, district or industrial, natural gas ¦ cut-off, U - RoW | 1855.3368 | 1611.9226
[5 empty] | heat and power co-generation, natural gas, 1MW electrical, lean burn ¦ heat, district or industrial, natural gas ¦ cut-off, U - RoW | 751.1267 | 622.3157
[5 empty] | heat and power co-generation, natural gas, 200kW electrical, lean burn ¦ heat, district or industrial, natural gas ¦ cut-off, U - RoW | 404.9729 | 334.5549
[5 empty] | heat and power co-generation, natural gas, 500kW electrical, lean burn ¦ heat, district or industrial, natural gas ¦ cut-off, U - RoW | 324.7541 | 268.7906
[5 empty] | heat production, natural gas, at industrial furnace >100kW ¦ heat, district or industrial, natural gas ¦ cut-off, U - RoW | 158.0119 | 136.7472
[5 empty] | heat and power co-generation, natural gas, conventional power plant, 100MW electrical ¦ heat, district or industrial, natural gas ¦ cut-off, U - SA | 149.7324 | 133.2332
[5 empty] | heat and power co-generation, natural gas, combined cycle power plant, 400MW electrical ¦ heat, district or industrial, natural gas ¦ cut-off, U - RU | 119.3768 | 106.5239
[5 empty] | heat production, natural gas, at boiler modulating >100kW ¦ heat, district or industrial, natural gas ¦ cut-off, U - RoW | 118.4938 | 102.5733
[5 empty] | heat production, natural gas, at industrial furnace low-NOx >100kW ¦ heat, district or industrial, natural gas ¦ cut-off, U - RoW | 107.0841 | 89.2192
[5 empty] | heat and power co-generation, natural gas, conventional power plant, 100MW electrical ¦ heat, district or industrial, natural gas ¦ cut-off, U - KR | 82.2145 | 73.1552
[5 empty] | heat and power co-generation, natural gas, conventional power plant, 100MW electrical ¦ heat, district or industrial, natural gas ¦ cut-off, U - SERC | 71.6486 | 61.4739
[5 empty] | heat and power co-generation, natural gas, conventional power plant, 100MW electrical ¦ heat, district or industrial, natural gas ¦ cut-off, U - WECC, US only | 56.7148 | 48.6608
[5 empty] | heat and power co-generation, natural gas, conventional power plant, 100MW electrical ¦ heat, district or industrial, natural gas ¦ cut-off, U - TR | 56.674 | 50.4291
[5 empty] | heat and power co-generation, natural gas, conventional power plant, 100MW electrical ¦ heat, district or industrial, natural gas ¦ cut-off, U - TRE | 48.5129 | 41.6236
[5 empty] | heat and power co-generation, natural gas, conventional power plant, 100MW electrical ¦ heat, district or industrial, natural gas ¦ cut-off, U - IR | 46.6033 | 41.468
[5 empty] | heat and power co-generation, natural gas, conventional power plant, 100MW electrical ¦ heat, district or industrial, natural gas ¦ cut-off, U - RFC | 43.7735 | 37.5572
[5 empty] | heat and power co-generation, natural gas, conventional power plant, 100MW electrical ¦ heat, district or industrial, natural gas ¦ cut-off, U - FRCC | 40.88 | 35.0746
[5 empty] | heat and power co-generation, natural gas, combined cycle power plant, 400MW electrical ¦ heat, district or industrial, natural gas ¦ cut-off, U - SA | 38.7098 | 34.542
[5 empty] | heat and power co-generation, natural gas, combined cycle power plant, 400MW electrical ¦ heat, district or industrial, natural gas ¦ cut-off, U - SERC | 37.0783 | 31.8998
[5 empty] | heat and power co-generation, natural gas, conventional power plant, 100MW electrical ¦ heat, district or industrial, natural gas ¦ cut-off, U - AU | 36.211 | 32.2209
[5 empty] | heat and power co-generation, natural gas, conventional power plant, 100MW electrical ¦ heat, district or industrial, natural gas ¦ cut-off, U - NPCC, US only | 32.4486 | 27.8406
[5 empty] | heat and power co-generation, natural gas, combined cycle power plant, 400MW electrical ¦ heat, district or industrial, natural gas ¦ cut-off, U - BR | 26.7823 | 23.8987
[5 empty] | heat and power co-generation, natural gas, combined cycle power plant, 400MW electrical ¦ heat, district or industrial, natural gas ¦ cut-off, U - WECC, US only | 24.9646 | 21.4779
[5 empty] | heat and power co-generation, natural gas, conventional power plant, 100MW electrical ¦ heat, district or industrial, natural gas ¦ cut-off, U - BR | 21.8138 | 19.4101
[5 empty] | heat and power co-generation, natural gas, combined cycle power plant, 400MW electrical ¦ heat, district or industrial, natural gas ¦ cut-off, U - TRE | 21.339 | 18.3587
[5 empty] | heat and power co-generation, natural gas, combined cycle power plant, 400MW electrical ¦ heat, district or industrial, natural gas ¦ cut-off, U - RFC | 19.2559 | 16.5666
[5 empty] | heat and power co-generation, natural gas, combined cycle power plant, 400MW electrical ¦ heat, district or industrial, natural gas ¦ cut-off, U - FRCC | 17.9819 | 15.4705
[5 empty] | heat and power co-generation, natural gas, combined cycle power plant, 400MW electrical ¦ heat, district or industrial, natural gas ¦ cut-off, U - KR | 17.6686 | 15.7662
[5 empty] | heat and power co-generation, natural gas, conventional power plant, 100MW electrical ¦ heat, district or industrial, natural gas ¦ cut-off, U - CA-AB | 14.9976 | 13.6687
[5 empty] | heat and power co-generation, natural gas, combined cycle power plant, 400MW electrical ¦ heat, district or industrial, natural gas ¦ cut-off, U - NPCC, US only | 14.2734 | 12.28
[5 empty] | heat and power co-generation, natural gas, conventional power plant, 100MW electrical ¦ heat, district or industrial, natural gas ¦ cut-off, U - SPP | 11.4958 | 9.8633
[5 empty] | heat and power co-generation, natural gas, combined cycle power plant, 400MW electrical ¦ heat, district or industrial, natural gas ¦ cut-off, U - TR | 9.9752 | 8.9012
[5 empty] | heat and power co-generation, natural gas, combined cycle power plant, 400MW electrical ¦ heat, district or industrial, natural gas ¦ cut-off, U - SPP | 5.8795 | 5.0583
[5 empty] | heat and power co-generation, natural gas, conventional power plant, 100MW electrical ¦ heat, district or industrial, natural gas ¦ cut-off, U - MRO, US only | 5.8163 | 4.9903
|  |  |  | market group for heat, district or industrial, natural gas ¦ heat, district or industrial, natural gas ¦ cut-off, U - RER |  | 1533.1919
[5 empty] | market for heat, district or industrial, natural gas ¦ heat, district or industrial, natural gas ¦ cut-off, U - Europe without Switzerland | 1530.6867
|  |  |  | market for heat, district or industrial, natural gas ¦ heat, district or industrial, natural gas ¦ cut-off, U - CA-QC |  | 198.7089
[5 empty] | heat production, natural gas, at boiler modulating >100kW ¦ heat, district or industrial, natural gas ¦ cut-off, U - CA-QC | 49.7 | 36.3231
[5 empty] | heat production, natural gas, at boiler condensing modulating >100kW ¦ heat, district or industrial, natural gas ¦ cut-off, U - CA-QC | 49.7 | 36.3231
[5 empty] | heat production, natural gas, at industrial furnace >100kW ¦ heat, district or industrial, natural gas ¦ cut-off, U - CA-QC | 49.6315 | 36.2546
[5 empty] | heat production, natural gas, at industrial furnace low-NOx >100kW ¦ heat, district or industrial, natural gas ¦ cut-off, U - CA-QC | 49.6099 | 36.1975
|  |  | market for steel, low-alloyed ¦ steel, low-alloyed ¦ cut-off, U - GLO |  |  | 7137.5882
|  |  |  | steel production, converter, low-alloyed ¦ steel, low-alloyed ¦ cut-off, U - RoW |  | 4822.3049 | 149.8391
[5 empty] | market for pig iron ¦ pig iron ¦ cut-off, U - GLO | 3226.2576
[5 empty] | market for ferronickel, 25% Ni ¦ ferronickel, 25% Ni ¦ cut-off, U - GLO | 883.4638
[5 empty] | market for oxygen, liquid ¦ oxygen, liquid ¦ cut-off, U - RoW | 153.5155
[5 empty] | market for ferrochromium, high-carbon, 68% Cr ¦ ferrochromium, high-carbon, 68% Cr ¦ cut-off, U - GLO | 144.0147
[5 empty] | market for quicklime, in pieces, loose ¦ quicklime, in pieces, loose ¦ cut-off, U - GLO | 98.6484
[5 empty] | market for molybdenite ¦ molybdenite ¦ cut-off, U - GLO | 47.6389
[5 empty] | market for ferromanganese, high-coal, 74.5% Mn ¦ ferromanganese, high-coal, 74.5% Mn ¦ cut-off, U - GLO | 33.9454
[5 empty] | market group for electricity, medium voltage ¦ electricity, medium voltage ¦ cut-off, U - GLO | 33.2295
[5 empty] | market for basic oxygen furnace waste ¦ basic oxygen furnace waste ¦ cut-off, U - GLO | 23.6543
[5 empty] | market for iron scrap, sorted, pressed ¦ iron scrap, sorted, pressed ¦ cut-off, U - GLO | 15.9619
[5 empty] | market for blast oxygen furnace converter ¦ blast oxygen furnace converter ¦ cut-off, U - GLO | 5.9224
|  |  |  | steel production, electric, low-alloyed ¦ steel, low-alloyed ¦ cut-off, U - RoW |  | 1050.0489
[5 empty] | market group for electricity, medium voltage ¦ electricity, medium voltage ¦ cut-off, U - GLO | 535.5774
[5 empty] | market group for heat, district or industrial, natural gas ¦ heat, district or industrial, natural gas ¦ cut-off, U - GLO | 93.7137
[5 empty] | market for iron scrap, sorted, pressed ¦ iron scrap, sorted, pressed ¦ cut-off, U - GLO | 92.9735
[5 empty] | market for quicklime, in pieces, loose ¦ quicklime, in pieces, loose ¦ cut-off, U - GLO | 84.1242
[5 empty] | market for oxygen, liquid ¦ oxygen, liquid ¦ cut-off, U - RoW | 71.8244
[5 empty] | market for ferrosilicon ¦ ferrosilicon ¦ cut-off, U - GLO | 50.1303
[5 empty] | market for refractory, basic, packed ¦ refractory, basic, packed ¦ cut-off, U - GLO | 37.6755
[5 empty] | market group for electricity, low voltage ¦ electricity, low voltage ¦ cut-off, U - GLO | 37.0053
[5 empty] | market for argon, liquid ¦ argon, liquid ¦ cut-off, U - GLO | 10.6622
[5 empty] | market group for natural gas, high pressure ¦ natural gas, high pressure ¦ cut-off, U - GLO | 9.8982
[5 empty] | market for hard coal ¦ hard coal ¦ cut-off, U - CN | 8.6948
[5 empty] | market for electric arc furnace converter ¦ electric arc furnace converter ¦ cut-off, U - GLO | 6.9683
|  |  |  | steel production, converter, low-alloyed ¦ steel, low-alloyed ¦ cut-off, U - RER |  | 873.9076 | 27.5585
[5 empty] | market for pig iron ¦ pig iron ¦ cut-off, U - GLO | 593.3748
[5 empty] | market for ferronickel, 25% Ni ¦ ferronickel, 25% Ni ¦ cut-off, U - GLO | 162.4871
[5 empty] | market for ferrochromium, high-carbon, 68% Cr ¦ ferrochromium, high-carbon, 68% Cr ¦ cut-off, U - GLO | 26.4873
[5 empty] | market for quicklime, in pieces, loose ¦ quicklime, in pieces, loose ¦ cut-off, U - GLO | 18.1435
[5 empty] | market for oxygen, liquid ¦ oxygen, liquid ¦ cut-off, U - RER | 17.5056
[5 empty] | market for molybdenite ¦ molybdenite ¦ cut-off, U - GLO | 8.7618
[5 empty] | market for ferromanganese, high-coal, 74.5% Mn ¦ ferromanganese, high-coal, 74.5% Mn ¦ cut-off, U - GLO | 6.2433
|  |  |  | steel production, electric, low-alloyed ¦ steel, low-alloyed ¦ cut-off, U - RER |  | 201.2413
[5 empty] | market group for electricity, medium voltage ¦ electricity, medium voltage ¦ cut-off, U - RER | 94.5316
[5 empty] | market for iron scrap, sorted, pressed ¦ iron scrap, sorted, pressed ¦ cut-off, U - GLO | 33.8217
[5 empty] | market for quicklime, in pieces, loose ¦ quicklime, in pieces, loose ¦ cut-off, U - GLO | 30.6025
[5 empty] | market for oxygen, liquid ¦ oxygen, liquid ¦ cut-off, U - RER | 16.1996
[5 empty] | market for refractory, basic, packed ¦ refractory, basic, packed ¦ cut-off, U - GLO | 13.7055
[5 empty] | market group for natural gas, high pressure ¦ natural gas, high pressure ¦ cut-off, U - Europe without Switzerland | 5.9455
|  |  |  | market for transport, freight, lorry, unspecified ¦ transport, freight, lorry, unspecified ¦ cut-off, U - GLO |  | 113.7847
[5 empty] | transport, freight, lorry, all sizes, EURO3 to generic market for transport, freight, lorry, unspecified ¦ transport, freight, lorry, unspecified ¦ cut-off, U - RoW | 37.3237
[5 empty] | transport, freight, lorry, all sizes, EURO4 to generic market for transport, freight, lorry, unspecified ¦ transport, freight, lorry, unspecified ¦ cut-off, U - RoW | 30.7897
[5 empty] | transport, freight, lorry, all sizes, EURO3 to generic market for transport, freight, lorry, unspecified ¦ transport, freight, lorry, unspecified ¦ cut-off, U - RER | 15.171
[5 empty] | transport, freight, lorry, all sizes, EURO4 to generic market for transport, freight, lorry, unspecified ¦ transport, freight, lorry, unspecified ¦ cut-off, U - RER | 12.5151
[5 empty] | transport, freight, lorry, all sizes, EURO5 to generic market for transport, freight, lorry, unspecified ¦ transport, freight, lorry, unspecified ¦ cut-off, U - RoW | 10.826
|  |  |  | market group for transport, freight train ¦ transport, freight train ¦ cut-off, U - GLO |  | 40.1225
[5 empty] | market for transport, freight train ¦ transport, freight train ¦ cut-off, U - RoW | 14.8376
[5 empty] | market for transport, freight train ¦ transport, freight train ¦ cut-off, U - US | 14.2336
[5 empty] | market for transport, freight train ¦ transport, freight train ¦ cut-off, U - CN | 8.458
|  |  |  | market for transport, freight, sea, transoceanic ship ¦ transport, freight, sea, transoceanic ship ¦ cut-off, U - GLO |  | 20.6352
[5 empty] | transport, freight, sea, transoceanic ship ¦ transport, freight, sea, transoceanic ship ¦ cut-off, U - GLO | 20.6352 | 14.3152
|  |  |  | steel production, electric, low-alloyed ¦ steel, low-alloyed ¦ cut-off, U - CA-QC |  | 11.5654
|  |  | market group for electricity, low voltage ¦ electricity, low voltage ¦ cut-off, U - GLO |  |  | 4872.7819
|  |  |  | market group for electricity, low voltage ¦ electricity, low voltage ¦ cut-off, U - RAS |  | 2035.3063
[5 empty] | market group for electricity, low voltage ¦ electricity, low voltage ¦ cut-off, U - CN | 1224.4017
[5 empty] | market for electricity, low voltage ¦ electricity, low voltage ¦ cut-off, U - IN | 335.7805 | 0.09247
[5 empty] | market for electricity, low voltage ¦ electricity, low voltage ¦ cut-off, U - JP | 165.9386 | 0.0040697
[5 empty] | market group for electricity, low voltage ¦ electricity, low voltage ¦ cut-off, U - RME | 105.0937
[5 empty] | market for electricity, low voltage ¦ electricity, low voltage ¦ cut-off, U - KR | 77.4066 | 0.0020361
[5 empty] | market for electricity, low voltage ¦ electricity, low voltage ¦ cut-off, U - ID | 46.0456 | 0.016531
[5 empty] | market for electricity, low voltage ¦ electricity, low voltage ¦ cut-off, U - TW | 40.9281 | 0.020925
[5 empty] | market for electricity, low voltage ¦ electricity, low voltage ¦ cut-off, U - TH | 23.5523 | 0.014901
[5 empty] | market for electricity, low voltage ¦ electricity, low voltage ¦ cut-off, U - MY | 15.1487 | 0.0073501
|  |  |  | market for electricity, low voltage ¦ electricity, low voltage ¦ cut-off, U - RoW |  | 1403.0029 | 0.38072
[5 empty] | electricity voltage transformation from medium to low voltage ¦ electricity, low voltage ¦ cut-off, U - RoW | 1390.4259
|  |  |  | market group for electricity, low voltage ¦ electricity, low voltage ¦ cut-off, U - RNA |  | 611.2555
[5 empty] | market group for electricity, low voltage ¦ electricity, low voltage ¦ cut-off, U - US | 578.101
[5 empty] | market group for electricity, low voltage ¦ electricity, low voltage ¦ cut-off, U - CA | 33.0637
|  |  |  | market group for electricity, low voltage ¦ electricity, low voltage ¦ cut-off, U - RER |  | 436.9266
[5 empty] | market group for electricity, low voltage ¦ electricity, low voltage ¦ cut-off, U - Europe without Switzerland | 434.7409
|  |  |  | market for electricity, low voltage ¦ electricity, low voltage ¦ cut-off, U - RU |  | 153.7307 | 0.032009
[5 empty] | electricity voltage transformation from medium to low voltage ¦ electricity, low voltage ¦ cut-off, U - RU | 153.409
|  |  |  | market group for electricity, low voltage ¦ electricity, low voltage ¦ cut-off, U - RLA |  | 79.9374
[5 empty] | market for electricity, low voltage ¦ electricity, low voltage ¦ cut-off, U - MX | 41.5808 | 0.011013
[5 empty] | market for electricity, low voltage ¦ electricity, low voltage ¦ cut-off, U - BR | 26.2558 | 0.0011719
[5 empty] | market for electricity, low voltage ¦ electricity, low voltage ¦ cut-off, U - CL | 8.9338 | 0.00013592
|  |  |  | market group for electricity, low voltage ¦ electricity, low voltage ¦ cut-off, U - RAF |  | 67.8845
[5 empty] | market for electricity, low voltage ¦ electricity, low voltage ¦ cut-off, U - ZA | 65.3157 | 0.0079713
|  |  |  | market for electricity, low voltage ¦ electricity, low voltage ¦ cut-off, U - AU |  | 52.1449 | 0.00937
[5 empty] | electricity voltage transformation from medium to low voltage ¦ electricity, low voltage ¦ cut-off, U - AU | 52.0341
|  |  |  | market for electricity, low voltage ¦ electricity, low voltage ¦ cut-off, U - TR |  | 32.5686 | 0.0073239
[5 empty] | electricity voltage transformation from medium to low voltage ¦ electricity, low voltage ¦ cut-off, U - TR | 32.4949
|  |  | market for oxygen, liquid ¦ oxygen, liquid ¦ cut-off, U - RER |  |  | 151.4541
|  |  |  | air separation, cryogenic ¦ oxygen, liquid ¦ cut-off, U - RER |  | 150.4823
[5 empty] | market group for electricity, medium voltage ¦ electricity, medium voltage ¦ cut-off, U - RER | 150.2487
|  |  | market for propane, burned in building machine ¦ propane, burned in building machine ¦ cut-off, U - GLO |  |  | 44.0349
|  |  |  | propane, burned in building machine ¦ propane, burned in building machine ¦ cut-off, U - GLO |  | 44.0349 | 32.5632
[5 empty] | market for propane ¦ propane ¦ cut-off, U - GLO | 8.6332
|  |  | market for lubricating oil ¦ lubricating oil ¦ cut-off, U - GLO |  |  | 32.2176
|  |  |  | lubricating oil production ¦ lubricating oil ¦ cut-off, U - RoW |  | 21.9635
[5 empty] | market group for diesel ¦ diesel ¦ cut-off, U - GLO | 13.8761
|  |  |  | lubricating oil production ¦ lubricating oil ¦ cut-off, U - RER |  | 9.7395
[5 empty] | market group for diesel ¦ diesel ¦ cut-off, U - RER | 6.6867
|  |  | market for diesel, burned in building machine ¦ diesel, burned in building machine ¦ cut-off, U - GLO |  |  | 22.6142
|  |  |  | diesel, burned in building machine ¦ diesel, burned in building machine ¦ cut-off, U - GLO |  | 22.6142 | 18.0455
|  |  | market for scrap steel ¦ scrap steel ¦ cut-off, U - GLO |  |  | 22.111
|  |  |  | treatment of scrap steel, municipal incineration ¦ scrap steel ¦ cut-off, U - RoW |  | 14.5417 | 0.02709
[5 empty] | market for municipal waste incineration facility ¦ municipal waste incineration facility ¦ cut-off, U - GLO | 5.4629
|  |  | market for sludge from steel rolling ¦ sludge from steel rolling ¦ cut-off, U - GLO |  |  | 10.949
|  |  |  | treatment of sludge from steel rolling, residual material landfill ¦ sludge from steel rolling ¦ cut-off, U - RoW |  | 10.8568
[5 empty] | market for cement, unspecified ¦ cement, unspecified ¦ cut-off, U - GLO | 10.2758
|  |  | market for waste mineral oil ¦ waste mineral oil ¦ cut-off, U - GLO |  |  | 7.9361
|  |  |  | treatment of waste mineral oil, hazardous waste incineration ¦ waste mineral oil ¦ cut-off, U - RoW |  | 7.8435 | 7.7646
|  | forging, steel, large open die ¦ forging, steel ¦ cut-off, U - CA-QC |  |  |  | 370.23
|  |  | market for heat, district or industrial, natural gas ¦ heat, district or industrial, natural gas ¦ cut-off, U - CA-QC |  |  | 238.4375
|  |  |  | heat production, natural gas, at boiler modulating >100kW ¦ heat, district or industrial, natural gas ¦ cut-off, U - CA-QC |  | 59.6368 | 43.5854
[5 empty] | market for natural gas, high pressure ¦ natural gas, high pressure ¦ cut-off, U - CA-QC | 15.9973 | 0.39598
|  |  |  | heat production, natural gas, at boiler condensing modulating >100kW ¦ heat, district or industrial, natural gas ¦ cut-off, U - CA-QC |  | 59.6368 | 43.5854
[5 empty] | market for natural gas, high pressure ¦ natural gas, high pressure ¦ cut-off, U - CA-QC | 15.9973 | 0.39598
|  |  |  | heat production, natural gas, at industrial furnace >100kW ¦ heat, district or industrial, natural gas ¦ cut-off, U - CA-QC |  | 59.5545 | 43.5031
[5 empty] | market for natural gas, high pressure ¦ natural gas, high pressure ¦ cut-off, U - CA-QC | 15.9973 | 0.39598
|  |  |  | heat production, natural gas, at industrial furnace low-NOx >100kW ¦ heat, district or industrial, natural gas ¦ cut-off, U - CA-QC |  | 59.5286 | 43.4346
[5 empty] | market for natural gas, high pressure ¦ natural gas, high pressure ¦ cut-off, U - CA-QC | 15.9721 | 0.39536
|  |  | market for steel, low-alloyed ¦ steel, low-alloyed ¦ cut-off, U - GLO |  |  | 122.078
|  |  |  | steel production, converter, low-alloyed ¦ steel, low-alloyed ¦ cut-off, U - RoW |  | 82.4784 | 2.5628
[5 empty] | market for pig iron ¦ pig iron ¦ cut-off, U - GLO | 55.1804
[5 empty] | market for ferronickel, 25% Ni ¦ ferronickel, 25% Ni ¦ cut-off, U - GLO | 15.1104
|  |  |  | steel production, electric, low-alloyed ¦ steel, low-alloyed ¦ cut-off, U - RoW |  | 17.9595
[5 empty] | market group for electricity, medium voltage ¦ electricity, medium voltage ¦ cut-off, U - GLO | 9.1603
|  |  |  | steel production, converter, low-alloyed ¦ steel, low-alloyed ¦ cut-off, U - RER |  | 14.9469 | 0.47135
[5 empty] | market for pig iron ¦ pig iron ¦ cut-off, U - GLO | 10.1488
| flat glass production, uncoated ¦ flat glass, uncoated ¦ cut-off, U - RER |  |  |  |  | 18473.1415 | 12303.7099
|  | market for soda ash, light, crystalline, heptahydrate ¦ soda ash, light, crystalline, heptahydrate ¦ cut-off, U - GLO |  |  |  | 2437.2358
|  |  | soda production, solvay process ¦ soda ash, light, crystalline, heptahydrate ¦ cut-off, U - RoW |  |  | 1839.6231
|  |  |  | market group for heat, district or industrial, other than natural gas ¦ heat, district or industrial, other than natural gas ¦ cut-off, U - GLO |  | 1141.1978
[5 empty] | market for heat, district or industrial, other than natural gas ¦ heat, district or industrial, other than natural gas ¦ cut-off, U - RoW | 1124.9337
[5 empty] | market group for heat, district or industrial, other than natural gas ¦ heat, district or industrial, other than natural gas ¦ cut-off, U - RER | 15.9551
|  |  |  | market for sodium chloride, powder ¦ sodium chloride, powder ¦ cut-off, U - GLO |  | 501.3012
[5 empty] | sodium chloride production, powder ¦ sodium chloride, powder ¦ cut-off, U - RoW | 300.303
[5 empty] | sodium chloride production, powder ¦ sodium chloride, powder ¦ cut-off, U - RER | 111.6861
[5 empty] | market for transport, freight, lorry, unspecified ¦ transport, freight, lorry, unspecified ¦ cut-off, U - GLO | 41.8118
[5 empty] | market for transport, freight, light commercial vehicle ¦ transport, freight, light commercial vehicle ¦ cut-off, U - GLO | 18.5671
[5 empty] | market group for transport, freight train ¦ transport, freight train ¦ cut-off, U - GLO | 14.486
[5 empty] | market for transport, freight, sea, transoceanic ship ¦ transport, freight, sea, transoceanic ship ¦ cut-off, U - GLO | 11.4247
|  |  |  | market for chemical factory, organics ¦ chemical factory, organics ¦ cut-off, U - GLO |  | 77.6247
[5 empty] | chemical factory construction, organics ¦ chemical factory, organics ¦ cut-off, U - RoW | 51.9625
[5 empty] | chemical factory construction, organics ¦ chemical factory, organics ¦ cut-off, U - RER | 25.6621
|  |  |  | market for lime, packed ¦ lime, packed ¦ cut-off, U - GLO |  | 74.8669
[5 empty] | lime production, milled, packed ¦ lime, packed ¦ cut-off, U - RoW | 74.665
|  |  |  | market group for electricity, medium voltage ¦ electricity, medium voltage ¦ cut-off, U - GLO |  | 37.1026
[5 empty] | market group for electricity, medium voltage ¦ electricity, medium voltage ¦ cut-off, U - RAS | 15.6032
[5 empty] | market for electricity, medium voltage ¦ electricity, medium voltage ¦ cut-off, U - RoW | 10.4871 | 0.053302
|  |  | soda production, solvay process ¦ soda ash, light, crystalline, heptahydrate ¦ cut-off, U - RER |  |  | 388.1826
|  |  |  | market group for heat, district or industrial, other than natural gas ¦ heat, district or industrial, other than natural gas ¦ cut-off, U - RER |  | 190.4595
[5 empty] | market for heat, district or industrial, other than natural gas ¦ heat, district or industrial, other than natural gas ¦ cut-off, U - Europe without Switzerland | 190.4228
|  |  |  | market for sodium chloride, powder ¦ sodium chloride, powder ¦ cut-off, U - GLO |  | 144.4487
[5 empty] | sodium chloride production, powder ¦ sodium chloride, powder ¦ cut-off, U - RoW | 86.5315
[5 empty] | sodium chloride production, powder ¦ sodium chloride, powder ¦ cut-off, U - RER | 32.1821
[5 empty] | market for transport, freight, lorry, unspecified ¦ transport, freight, lorry, unspecified ¦ cut-off, U - GLO | 12.048
[5 empty] | market for transport, freight, light commercial vehicle ¦ transport, freight, light commercial vehicle ¦ cut-off, U - GLO | 5.3501
|  |  |  | market for chemical factory, organics ¦ chemical factory, organics ¦ cut-off, U - GLO |  | 22.3673
[5 empty] | chemical factory construction, organics ¦ chemical factory, organics ¦ cut-off, U - RoW | 14.9729
[5 empty] | chemical factory construction, organics ¦ chemical factory, organics ¦ cut-off, U - RER | 7.3945
|  |  |  | market for lime, packed ¦ lime, packed ¦ cut-off, U - GLO |  | 21.5727
[5 empty] | lime production, milled, packed ¦ lime, packed ¦ cut-off, U - RoW | 21.5145
|  |  |  | market group for electricity, medium voltage ¦ electricity, medium voltage ¦ cut-off, U - RER |  | 6.5725
[5 empty] | market group for electricity, medium voltage ¦ electricity, medium voltage ¦ cut-off, U - Europe without Switzerland | 6.5415
|  |  | market for transport, freight, lorry, unspecified ¦ transport, freight, lorry, unspecified ¦ cut-off, U - GLO |  |  | 113.0574
|  |  |  | transport, freight, lorry, all sizes, EURO3 to generic market for transport, freight, lorry, unspecified ¦ transport, freight, lorry, unspecified ¦ cut-off, U - RoW |  | 37.0852
[5 empty] | Transport Klärschlammasche von Grezhausen nach Ludwigsburg - DE | 15.3346
[5 empty] | market for transport, freight, lorry >32 metric ton, EURO3 ¦ transport, freight, lorry >32 metric ton, EURO3 ¦ cut-off, U - GLO | 14.7509
|  |  |  | transport, freight, lorry, all sizes, EURO4 to generic market for transport, freight, lorry, unspecified ¦ transport, freight, lorry, unspecified ¦ cut-off, U - RoW |  | 30.5929
[5 empty] | market for transport, freight, lorry >32 metric ton, EURO4 ¦ transport, freight, lorry >32 metric ton, EURO4 ¦ cut-off, U - GLO | 13.4204
[5 empty] | Transport von Klärschlamm der Klärwerke im Verband nach Grezhausen - DE | 12.5327
|  |  |  | transport, freight, lorry, all sizes, EURO3 to generic market for transport, freight, lorry, unspecified ¦ transport, freight, lorry, unspecified ¦ cut-off, U - RER |  | 15.074
[5 empty] | Transport Klärschlammasche von Grezhausen nach Ludwigsburg - DE | 6.2331
[5 empty] | market for transport, freight, lorry >32 metric ton, EURO3 ¦ transport, freight, lorry >32 metric ton, EURO3 ¦ cut-off, U - GLO | 5.9958
|  |  |  | transport, freight, lorry, all sizes, EURO4 to generic market for transport, freight, lorry, unspecified ¦ transport, freight, lorry, unspecified ¦ cut-off, U - RER |  | 12.4351
[5 empty] | market for transport, freight, lorry >32 metric ton, EURO4 ¦ transport, freight, lorry >32 metric ton, EURO4 ¦ cut-off, U - GLO | 5.455
|  |  |  | transport, freight, lorry, all sizes, EURO5 to generic market for transport, freight, lorry, unspecified ¦ transport, freight, lorry, unspecified ¦ cut-off, U - RoW |  | 10.7568
|  |  | market group for transport, freight train ¦ transport, freight train ¦ cut-off, U - GLO |  |  | 64.0402
|  |  |  | market for transport, freight train ¦ transport, freight train ¦ cut-off, U - RoW |  | 23.6825
[5 empty] | transport, freight train, electricity ¦ transport, freight train ¦ cut-off, U - RoW | 23.6786 | 1.1146
|  |  |  | market for transport, freight train ¦ transport, freight train ¦ cut-off, U - US |  | 22.7184
[5 empty] | transport, freight train, diesel ¦ transport, freight train ¦ cut-off, U - US | 22.7184 | 13.2092
|  |  |  | market for transport, freight train ¦ transport, freight train ¦ cut-off, U - CN |  | 13.4999
[5 empty] | transport, freight train, diesel ¦ transport, freight train ¦ cut-off, U - CN | 8.3551 | 4.077
|  |  | market for transport, freight, sea, transoceanic ship ¦ transport, freight, sea, transoceanic ship ¦ cut-off, U - GLO |  |  | 27.5486
|  |  |  | transport, freight, sea, transoceanic ship ¦ transport, freight, sea, transoceanic ship ¦ cut-off, U - GLO |  | 27.5486 | 19.1112
|  | market group for natural gas, high pressure ¦ natural gas, high pressure ¦ cut-off, U - Europe without Switzerland |  |  |  | 1039.0893
|  |  | market for natural gas, high pressure ¦ natural gas, high pressure ¦ cut-off, U - DE |  |  | 298.0024 | 10.2614
|  |  |  | natural gas, high pressure, import from RU ¦ natural gas, high pressure ¦ cut-off, U - DE |  | 197.2037 | 0.45137
[5 empty] | transport, pipeline, long distance, natural gas ¦ transport, pipeline, long distance, natural gas ¦ cut-off, U - RU | 147.3074 | 63.4166
[5 empty] | natural gas production ¦ natural gas, high pressure ¦ cut-off, U - RU | 48.677 | 19.5097
|  |  |  | market for transport, pipeline, long distance, natural gas ¦ transport, pipeline, long distance, natural gas ¦ cut-off, U - GLO |  | 43.0964
[5 empty] | transport, pipeline, long distance, natural gas ¦ transport, pipeline, long distance, natural gas ¦ cut-off, U - RoW | 40.0845 | 14.3289
|  |  |  | natural gas production ¦ natural gas, high pressure ¦ cut-off, U - DE |  | 15.757 | 2.0217
[5 empty] | market for sweetening, natural gas ¦ sweetening, natural gas ¦ cut-off, U - GLO | 12.3377
|  |  |  | natural gas, high pressure, import from NO ¦ natural gas, high pressure ¦ cut-off, U - DE |  | 14.5317 | 0.2948
[5 empty] | petroleum and gas production, off-shore ¦ natural gas, high pressure ¦ cut-off, U - NO | 11.5114 | 0.38433
|  |  |  | natural gas, high pressure, import from NL ¦ natural gas, high pressure ¦ cut-off, U - DE |  | 7.7961 | 0.22029
|  |  | market for natural gas, high pressure ¦ natural gas, high pressure ¦ cut-off, U - IT |  |  | 218.8659 | 4.2774
|  |  |  | natural gas, high pressure, import from RU ¦ natural gas, high pressure ¦ cut-off, U - IT |  | 110.9374 | 0.25392
[5 empty] | transport, pipeline, long distance, natural gas ¦ transport, pipeline, long distance, natural gas ¦ cut-off, U - RU | 82.8681 | 35.6751
[5 empty] | natural gas production ¦ natural gas, high pressure ¦ cut-off, U - RU | 27.3833 | 10.9752
|  |  |  | natural gas, high pressure, import from DZ ¦ natural gas, high pressure ¦ cut-off, U - IT |  | 84.0677 | 0.30886
[5 empty] | evaporation of natural gas ¦ natural gas, high pressure ¦ cut-off, U - RER | 52.4386 | 2.4802
[5 empty] | transport, pipeline, onshore, long distance, natural gas ¦ transport, pipeline, onshore, long distance, natural gas ¦ cut-off, U - DZ | 18.4586 | 1.2227
[5 empty] | natural gas production ¦ natural gas, high pressure ¦ cut-off, U - DZ | 11.5127 | 3.3429
|  |  |  | market for transport, pipeline, long distance, natural gas ¦ transport, pipeline, long distance, natural gas ¦ cut-off, U - GLO |  | 14.887
[5 empty] | transport, pipeline, long distance, natural gas ¦ transport, pipeline, long distance, natural gas ¦ cut-off, U - RoW | 13.8466 | 4.9497
|  |  | market for natural gas, high pressure ¦ natural gas, high pressure ¦ cut-off, U - FR |  |  | 143.8614 | 5.9787
|  |  |  | natural gas, high pressure, import from RU ¦ natural gas, high pressure ¦ cut-off, U - FR |  | 70.9914 | 0.16249
[5 empty] | transport, pipeline, long distance, natural gas ¦ transport, pipeline, long distance, natural gas ¦ cut-off, U - RU | 53.0292 | 22.8294
[5 empty] | natural gas production ¦ natural gas, high pressure ¦ cut-off, U - RU | 17.5232 | 7.0233
|  |  |  | natural gas, high pressure, import from DZ ¦ natural gas, high pressure ¦ cut-off, U - FR |  | 32.6883 | 0.1201
[5 empty] | evaporation of natural gas ¦ natural gas, high pressure ¦ cut-off, U - RER | 20.3899 | 0.9644
[5 empty] | transport, pipeline, onshore, long distance, natural gas ¦ transport, pipeline, onshore, long distance, natural gas ¦ cut-off, U - DZ | 7.1773 | 0.47544
|  |  |  | market for transport, pipeline, long distance, natural gas ¦ transport, pipeline, long distance, natural gas ¦ cut-off, U - GLO |  | 22.0421
[5 empty] | transport, pipeline, long distance, natural gas ¦ transport, pipeline, long distance, natural gas ¦ cut-off, U - RoW | 20.5016 | 7.3287
|  |  |  | natural gas, high pressure, import from NO ¦ natural gas, high pressure ¦ cut-off, U - FR |  | 7.2415 | 0.1469
[5 empty] | petroleum and gas production, off-shore ¦ natural gas, high pressure ¦ cut-off, U - NO | 5.7364 | 0.19152
|  |  | market for natural gas, high pressure ¦ natural gas, high pressure ¦ cut-off, U - HU |  |  | 52.8592 | 0.78671
|  |  |  | natural gas, high pressure, import from RU ¦ natural gas, high pressure ¦ cut-off, U - HU |  | 46.6128 | 0.10669
[5 empty] | transport, pipeline, long distance, natural gas ¦ transport, pipeline, long distance, natural gas ¦ cut-off, U - RU | 34.8188 | 14.9897
[5 empty] | natural gas production ¦ natural gas, high pressure ¦ cut-off, U - RU | 11.5057 | 4.6115
|  |  | market for natural gas, high pressure ¦ natural gas, high pressure ¦ cut-off, U - ES |  |  | 49.73 | 0.8985
|  |  |  | natural gas, high pressure, import from DZ ¦ natural gas, high pressure ¦ cut-off, U - ES |  | 34.1934 | 0.12563
[5 empty] | evaporation of natural gas ¦ natural gas, high pressure ¦ cut-off, U - RER | 21.3287 | 1.0088
[5 empty] | transport, pipeline, onshore, long distance, natural gas ¦ transport, pipeline, onshore, long distance, natural gas ¦ cut-off, U - DZ | 7.5078 | 0.49733
|  |  |  | market for transport, pipeline, long distance, natural gas ¦ transport, pipeline, long distance, natural gas ¦ cut-off, U - GLO |  | 12.6402
[5 empty] | transport, pipeline, long distance, natural gas ¦ transport, pipeline, long distance, natural gas ¦ cut-off, U - RoW | 11.7568 | 4.2027
|  |  | market for natural gas, high pressure ¦ natural gas, high pressure ¦ cut-off, U - SK |  |  | 48.7886 | 0.61022
|  |  |  | natural gas, high pressure, import from RU ¦ natural gas, high pressure ¦ cut-off, U - SK |  | 43.7015 | 0.10003
[5 empty] | transport, pipeline, long distance, natural gas ¦ transport, pipeline, long distance, natural gas ¦ cut-off, U - RU | 32.6442 | 14.0535
[5 empty] | natural gas production ¦ natural gas, high pressure ¦ cut-off, U - RU | 10.7871 | 4.3235
|  |  | market for natural gas, high pressure ¦ natural gas, high pressure ¦ cut-off, U - GR |  |  | 47.4694 | 0.60249
|  |  |  | natural gas, high pressure, import from RU ¦ natural gas, high pressure ¦ cut-off, U - GR |  | 43.1483 | 0.09876
[5 empty] | transport, pipeline, long distance, natural gas ¦ transport, pipeline, long distance, natural gas ¦ cut-off, U - RU | 32.231 | 13.8756
[5 empty] | natural gas production ¦ natural gas, high pressure ¦ cut-off, U - RU | 10.6506 | 4.2687
|  |  | market for natural gas, high pressure ¦ natural gas, high pressure ¦ cut-off, U - CZ |  |  | 45.0399 | 0.64282
|  |  |  | natural gas, high pressure, import from RU ¦ natural gas, high pressure ¦ cut-off, U - CZ |  | 40.887 | 0.093585
[5 empty] | transport, pipeline, long distance, natural gas ¦ transport, pipeline, long distance, natural gas ¦ cut-off, U - RU | 30.5418 | 13.1484
[5 empty] | natural gas production ¦ natural gas, high pressure ¦ cut-off, U - RU | 10.0924 | 4.045
|  |  | market for natural gas, high pressure ¦ natural gas, high pressure ¦ cut-off, U - AT |  |  | 35.2246 | 0.2326
|  |  |  | natural gas, high pressure, import from RU ¦ natural gas, high pressure ¦ cut-off, U - AT |  | 29.8172 | 0.068247
[5 empty] | transport, pipeline, long distance, natural gas ¦ transport, pipeline, long distance, natural gas ¦ cut-off, U - RU | 22.2729 | 9.5886
[5 empty] | natural gas production ¦ natural gas, high pressure ¦ cut-off, U - RU | 7.36 | 2.9499
|  |  | market for natural gas, high pressure ¦ natural gas, high pressure ¦ cut-off, U - GB |  |  | 34.1938 | 7.7062
|  |  |  | market for transport, pipeline, long distance, natural gas ¦ transport, pipeline, long distance, natural gas ¦ cut-off, U - GLO |  | 7.077
[5 empty] | transport, pipeline, long distance, natural gas ¦ transport, pipeline, long distance, natural gas ¦ cut-off, U - RoW | 6.5824 | 2.353
|  |  |  | petroleum and gas production, off-shore ¦ natural gas, high pressure ¦ cut-off, U - GB |  | 6.9124 | 0.42464
|  |  |  | market for transport, pipeline, onshore, long distance, natural gas ¦ transport, pipeline, onshore, long distance, natural gas ¦ cut-off, U - GLO |  | 5.488
|  |  | market for natural gas, high pressure ¦ natural gas, high pressure ¦ cut-off, U - FI |  |  | 24.929 | 0.33214
|  |  |  | natural gas, high pressure, import from RU ¦ natural gas, high pressure ¦ cut-off, U - FI |  | 23.7869 | 0.054445
[5 empty] | transport, pipeline, long distance, natural gas ¦ transport, pipeline, long distance, natural gas ¦ cut-off, U - RU | 17.7683 | 7.6494
[5 empty] | natural gas production ¦ natural gas, high pressure ¦ cut-off, U - RU | 5.8715 | 2.3533
|  |  | market for natural gas, high pressure ¦ natural gas, high pressure ¦ cut-off, U - NL |  |  | 21.5578 | 2.3142
|  |  | market for natural gas, high pressure ¦ natural gas, high pressure ¦ cut-off, U - BE |  |  | 9.8684 | 0.83631
|  | market group for electricity, medium voltage ¦ electricity, medium voltage ¦ cut-off, U - RER |  |  |  | 925.6342
|  |  | market group for electricity, medium voltage ¦ electricity, medium voltage ¦ cut-off, U - Europe without Switzerland |  |  | 921.2745
|  |  |  | market for electricity, medium voltage ¦ electricity, medium voltage ¦ cut-off, U - DE |  | 204.8489 | 0.85176
[5 empty] | electricity voltage transformation from high to medium voltage ¦ electricity, medium voltage ¦ cut-off, U - DE | 203.8023
|  |  |  | market for electricity, medium voltage ¦ electricity, medium voltage ¦ cut-off, U - GB |  | 108.3416 | 0.22719
[5 empty] | electricity voltage transformation from high to medium voltage ¦ electricity, medium voltage ¦ cut-off, U - GB | 108.017
|  |  |  | market for electricity, medium voltage ¦ electricity, medium voltage ¦ cut-off, U - IT |  | 84.4183 | 0.43911
[5 empty] | electricity voltage transformation from high to medium voltage ¦ electricity, medium voltage ¦ cut-off, U - IT | 83.888
|  |  |  | market for electricity, medium voltage ¦ electricity, medium voltage ¦ cut-off, U - PL |  | 76.7237 | 0.20486
[5 empty] | electricity voltage transformation from high to medium voltage ¦ electricity, medium voltage ¦ cut-off, U - PL | 76.4763
|  |  |  | market for electricity, medium voltage ¦ electricity, medium voltage ¦ cut-off, U - UA |  | 65.3344 | 0.24029
[5 empty] | electricity voltage transformation from high to medium voltage ¦ electricity, medium voltage ¦ cut-off, U - UA | 65.0442
|  |  |  | market for electricity, medium voltage ¦ electricity, medium voltage ¦ cut-off, U - ES |  | 63.2682 | 0.37994
[5 empty] | electricity voltage transformation from high to medium voltage ¦ electricity, medium voltage ¦ cut-off, U - ES | 62.8093
|  |  |  | market for electricity, medium voltage ¦ electricity, medium voltage ¦ cut-off, U - CZ |  | 34.9051 | 0.12065
[5 empty] | electricity voltage transformation from high to medium voltage ¦ electricity, medium voltage ¦ cut-off, U - CZ | 34.7593
|  |  |  | market for electricity, medium voltage ¦ electricity, medium voltage ¦ cut-off, U - NL |  | 34.7857 | 0.17795
[5 empty] | electricity voltage transformation from high to medium voltage ¦ electricity, medium voltage ¦ cut-off, U - NL | 34.5708
|  |  |  | market for electricity, medium voltage ¦ electricity, medium voltage ¦ cut-off, U - GR |  | 28.4548 | 0.079283
[5 empty] | electricity voltage transformation from high to medium voltage ¦ electricity, medium voltage ¦ cut-off, U - GR | 28.3588
|  |  |  | market for electricity, medium voltage ¦ electricity, medium voltage ¦ cut-off, U - FR |  | 28.2985 | 0.34052
[5 empty] | electricity voltage transformation from high to medium voltage ¦ electricity, medium voltage ¦ cut-off, U - FR | 27.812
|  |  |  | market for electricity, medium voltage ¦ electricity, medium voltage ¦ cut-off, U - RS |  | 19.7933 | 0.050561
[5 empty] | electricity voltage transformation from high to medium voltage ¦ electricity, medium voltage ¦ cut-off, U - RS | 19.7322
|  |  |  | market for electricity, medium voltage ¦ electricity, medium voltage ¦ cut-off, U - AT |  | 17.1108 | 0.06106
[5 empty] | electricity voltage transformation from high to medium voltage ¦ electricity, medium voltage ¦ cut-off, U - AT | 17.0236
|  |  |  | market for electricity, medium voltage ¦ electricity, medium voltage ¦ cut-off, U - RO |  | 16.8405 | 0.07547
[5 empty] | electricity voltage transformation from high to medium voltage ¦ electricity, medium voltage ¦ cut-off, U - RO | 16.7494
|  |  |  | market for electricity, medium voltage ¦ electricity, medium voltage ¦ cut-off, U - BG |  | 16.1921 | 0.059373
[5 empty] | electricity voltage transformation from high to medium voltage ¦ electricity, medium voltage ¦ cut-off, U - BG | 16.1204
|  |  |  | market for electricity, medium voltage ¦ electricity, medium voltage ¦ cut-off, U - PT |  | 13.7329 | 0.072777
[5 empty] | electricity voltage transformation from high to medium voltage ¦ electricity, medium voltage ¦ cut-off, U - PT | 13.645
|  |  |  | market for electricity, medium voltage ¦ electricity, medium voltage ¦ cut-off, U - BE |  | 12.5117 | 0.12916
[5 empty] | electricity voltage transformation from high to medium voltage ¦ electricity, medium voltage ¦ cut-off, U - BE | 12.3557
|  |  |  | market for electricity, medium voltage ¦ electricity, medium voltage ¦ cut-off, U - HU |  | 11.994 | 0.063762
[5 empty] | electricity voltage transformation from high to medium voltage ¦ electricity, medium voltage ¦ cut-off, U - HU | 11.917
|  |  |  | market for electricity, medium voltage ¦ electricity, medium voltage ¦ cut-off, U - FI |  | 10.2967 | 0.11476
[5 empty] | electricity voltage transformation from high to medium voltage ¦ electricity, medium voltage ¦ cut-off, U - FI | 10.1582
|  |  |  | market for electricity, medium voltage ¦ electricity, medium voltage ¦ cut-off, U - SK |  | 9.6583 | 0.052513
[5 empty] | electricity voltage transformation from high to medium voltage ¦ electricity, medium voltage ¦ cut-off, U - SK | 9.5949
|  |  |  | market for electricity, medium voltage ¦ electricity, medium voltage ¦ cut-off, U - BA |  | 9.4165 | 0.022618
[5 empty] | electricity voltage transformation from high to medium voltage ¦ electricity, medium voltage ¦ cut-off, U - BA | 9.3892
|  |  |  | market for electricity, medium voltage ¦ electricity, medium voltage ¦ cut-off, U - IE |  | 7.7924 | 0.035394
[5 empty] | electricity voltage transformation from high to medium voltage ¦ electricity, medium voltage ¦ cut-off, U - IE | 7.7493
|  |  |  | market for electricity, medium voltage ¦ electricity, medium voltage ¦ cut-off, U - EE |  | 6.7392 | 0.024108
[5 empty] | electricity voltage transformation from high to medium voltage ¦ electricity, medium voltage ¦ cut-off, U - EE | 6.7115
|  |  |  | market for electricity, medium voltage ¦ electricity, medium voltage ¦ cut-off, U - DK |  | 6.7374 | 0.061144
[5 empty] | electricity voltage transformation from high to medium voltage ¦ electricity, medium voltage ¦ cut-off, U - DK | 6.6635
|  |  |  | market for electricity, medium voltage ¦ electricity, medium voltage ¦ cut-off, U - HR |  | 6.0241 | 0.029727
[5 empty] | electricity voltage transformation from high to medium voltage ¦ electricity, medium voltage ¦ cut-off, U - HR | 5.9882
|  | market group for heavy fuel oil ¦ heavy fuel oil ¦ cut-off, U - RER |  |  |  | 634.1117
|  |  | market for heavy fuel oil ¦ heavy fuel oil ¦ cut-off, U - Europe without Switzerland |  |  | 630.5695
|  |  |  | petroleum refinery operation ¦ heavy fuel oil ¦ cut-off, U - Europe without Switzerland |  | 587.2899 | 1.979
[5 empty] | market for petroleum ¦ petroleum ¦ cut-off, U - GLO | 342.1291 | 0.061768
[5 empty] | refinery gas, burned in furnace ¦ heat, district or industrial, other than natural gas ¦ cut-off, U - Europe without Switzerland | 121.7326 | 121.7326
[5 empty] | market for heavy fuel oil, burned in refinery furnace ¦ heavy fuel oil, burned in refinery furnace ¦ cut-off, U - GLO | 65.2044
[5 empty] | market for naphtha ¦ naphtha ¦ cut-off, U - RER | 26.221
[5 empty] | market group for electricity, medium voltage ¦ electricity, medium voltage ¦ cut-off, U - Europe without Switzerland | 21.5083
|  |  |  | market for transport, pipeline, onshore, petroleum ¦ transport, pipeline, onshore, petroleum ¦ cut-off, U - GLO |  | 13.8609
[5 empty] | transport, pipeline, onshore, petroleum ¦ transport, pipeline, onshore, petroleum ¦ cut-off, U - RoW | 10.2254
|  |  |  | market for transport, freight, lorry, unspecified ¦ transport, freight, lorry, unspecified ¦ cut-off, U - GLO |  | 9.8181
|  | market for silica sand ¦ silica sand ¦ cut-off, U - GLO |  |  |  | 468.0113
|  |  | silica sand production ¦ silica sand ¦ cut-off, U - RoW |  |  | 369.2137
|  |  |  | market group for heat, district or industrial, other than natural gas ¦ heat, district or industrial, other than natural gas ¦ cut-off, U - GLO |  | 249.4432
[5 empty] | market for heat, district or industrial, other than natural gas ¦ heat, district or industrial, other than natural gas ¦ cut-off, U - RoW | 245.8882
|  |  |  | market for sand ¦ sand ¦ cut-off, U - GLO |  | 119.7704
[5 empty] | market for transport, freight, lorry, unspecified ¦ transport, freight, lorry, unspecified ¦ cut-off, U - GLO | 42.8572
[5 empty] | gravel and sand quarry operation ¦ sand ¦ cut-off, U - RoW | 41.5532
[5 empty] | market for transport, freight, light commercial vehicle ¦ transport, freight, light commercial vehicle ¦ cut-off, U - GLO | 19.1658
[5 empty] | market for transport, freight, sea, transoceanic ship ¦ transport, freight, sea, transoceanic ship ¦ cut-off, U - GLO | 8.1933
[5 empty] | market group for transport, freight train ¦ transport, freight train ¦ cut-off, U - GLO | 6.1432
|  |  | market for transport, freight, lorry, unspecified ¦ transport, freight, lorry, unspecified ¦ cut-off, U - GLO |  |  | 44.1432
|  |  |  | transport, freight, lorry, all sizes, EURO3 to generic market for transport, freight, lorry, unspecified ¦ transport, freight, lorry, unspecified ¦ cut-off, U - RoW |  | 14.4799
[5 empty] | Transport Klärschlammasche von Grezhausen nach Ludwigsburg - DE | 5.9874
[5 empty] | market for transport, freight, lorry >32 metric ton, EURO3 ¦ transport, freight, lorry >32 metric ton, EURO3 ¦ cut-off, U - GLO | 5.7595
|  |  |  | transport, freight, lorry, all sizes, EURO4 to generic market for transport, freight, lorry, unspecified ¦ transport, freight, lorry, unspecified ¦ cut-off, U - RoW |  | 11.945
|  |  |  | transport, freight, lorry, all sizes, EURO3 to generic market for transport, freight, lorry, unspecified ¦ transport, freight, lorry, unspecified ¦ cut-off, U - RER |  | 5.8856
|  |  | market for transport, freight, light commercial vehicle ¦ transport, freight, light commercial vehicle ¦ cut-off, U - GLO |  |  | 19.7409
|  |  |  | transport, freight, light commercial vehicle ¦ transport, freight, light commercial vehicle ¦ cut-off, U - RoW |  | 17.5869 | 11.3515
|  |  | silica sand production ¦ silica sand ¦ cut-off, U - DE |  |  | 18.7912
|  |  |  | market for heat, district or industrial, other than natural gas ¦ heat, district or industrial, other than natural gas ¦ cut-off, U - Europe without Switzerland |  | 10.2982
[5 empty] | heat production, at hard coal industrial furnace 1-10MW ¦ heat, district or industrial, other than natural gas ¦ cut-off, U - Europe without Switzerland | 6.497 | 5.6738
|  |  |  | market for sand ¦ sand ¦ cut-off, U - GLO |  | 8.493
|  |  | market for transport, freight, sea, transoceanic ship ¦ transport, freight, sea, transoceanic ship ¦ cut-off, U - GLO |  |  | 8.4392
|  |  |  | transport, freight, sea, transoceanic ship ¦ transport, freight, sea, transoceanic ship ¦ cut-off, U - GLO |  | 8.4392 | 5.8545
|  |  | market group for transport, freight train ¦ transport, freight train ¦ cut-off, U - GLO |  |  | 6.3275
|  | market for lime, packed ¦ lime, packed ¦ cut-off, U - GLO |  |  |  | 364.9484
|  |  | lime production, milled, packed ¦ lime, packed ¦ cut-off, U - RoW |  |  | 363.9644
|  |  |  | market for lime ¦ lime ¦ cut-off, U - GLO |  | 284.7801
[5 empty] | lime production, milled, loose ¦ lime ¦ cut-off, U - RoW | 265.5793
[5 empty] | market for transport, freight, lorry, unspecified ¦ transport, freight, lorry, unspecified ¦ cut-off, U - GLO | 18.7565
|  |  |  | market for packing, lime product ¦ packing, lime product ¦ cut-off, U - GLO |  | 77.8579
[5 empty] | packing, lime product ¦ packing, lime product ¦ cut-off, U - RoW | 77.264
|  | market for flat glass factory ¦ flat glass factory ¦ cut-off, U - GLO |  |  |  | 230.6881
|  |  | flat glass factory construction ¦ flat glass factory ¦ cut-off, U - RoW |  |  | 154.4244
|  |  |  | market for building, multi-storey ¦ building, multi-storey ¦ cut-off, U - GLO |  | 79.3053
[5 empty] | building construction, multi-storey ¦ building, multi-storey ¦ cut-off, U - RoW | 53.3947
[5 empty] | building construction, multi-storey ¦ building, multi-storey ¦ cut-off, U - RER | 25.9106
|  |  |  | market for building, hall, steel construction ¦ building, hall, steel construction ¦ cut-off, U - GLO |  | 61.4298
[5 empty] | building construction, hall, steel construction ¦ building, hall, steel construction ¦ cut-off, U - RoW | 60.944
|  |  |  | market for tin ¦ tin ¦ cut-off, U - GLO |  | 11.7738
[5 empty] | tin production ¦ tin ¦ cut-off, U - RoW | 8.6833 | 0.35663
|  |  | flat glass factory construction ¦ flat glass factory ¦ cut-off, U - RER |  |  | 76.2637
|  |  |  | market for building, multi-storey ¦ building, multi-storey ¦ cut-off, U - GLO |  | 39.1656
[5 empty] | building construction, multi-storey ¦ building, multi-storey ¦ cut-off, U - RoW | 26.3694
[5 empty] | building construction, multi-storey ¦ building, multi-storey ¦ cut-off, U - RER | 12.7962
|  |  |  | market for building, hall, steel construction ¦ building, hall, steel construction ¦ cut-off, U - GLO |  | 30.3376
[5 empty] | building construction, hall, steel construction ¦ building, hall, steel construction ¦ cut-off, U - RoW | 30.0977
|  |  |  | market for tin ¦ tin ¦ cut-off, U - GLO |  | 5.8146
|  | market for nitrogen, liquid ¦ nitrogen, liquid ¦ cut-off, U - RER |  |  |  | 23.6314
|  |  | air separation, cryogenic ¦ nitrogen, liquid ¦ cut-off, U - RER |  |  | 23.2524
|  |  |  | market group for electricity, medium voltage ¦ electricity, medium voltage ¦ cut-off, U - RER |  | 23.2163
[5 empty] | market group for electricity, medium voltage ¦ electricity, medium voltage ¦ cut-off, U - Europe without Switzerland | 23.1069
|  | market for refractory, fireclay, packed ¦ refractory, fireclay, packed ¦ cut-off, U - GLO |  |  |  | 20.421
|  |  | refractory production, fireclay, packed ¦ refractory, fireclay, packed ¦ cut-off, U - RoW |  |  | 17.8115
|  |  |  | market group for heat, district or industrial, natural gas ¦ heat, district or industrial, natural gas ¦ cut-off, U - GLO |  | 10.6904
[5 empty] | market for heat, district or industrial, natural gas ¦ heat, district or industrial, natural gas ¦ cut-off, U - RoW | 8.8646
|  | market for municipal solid waste ¦ municipal solid waste ¦ cut-off, U - CH |  |  |  | 10.4349
|  |  | treatment of municipal solid waste, municipal incineration with fly ash extraction ¦ municipal solid waste ¦ cut-off, U - CH |  |  | 9.2251 | 8.7316
|  | market for natural gas, high pressure ¦ natural gas, high pressure ¦ cut-off, U - CH |  |  |  | 7.8001 | 0.17354
| transport, freight, lorry >32 metric ton, EURO4 ¦ transport, freight, lorry >32 metric ton, EURO4 ¦ cut-off, U - RER |  |  |  |  | -306629.1935 | -207089.7621
|  | market for maintenance, lorry 16 metric ton ¦ maintenance, lorry 16 metric ton ¦ cut-off, U - GLO |  |  |  | -5418.6112
|  |  | maintenance, lorry 16 metric ton ¦ maintenance, lorry 16 metric ton ¦ cut-off, U - CH |  |  | -18.257
|  |  |  | market for synthetic rubber ¦ synthetic rubber ¦ cut-off, U - GLO |  | -9.031
[5 empty] | synthetic rubber production ¦ synthetic rubber ¦ cut-off, U - RoW | -6.0312
|  |  | maintenance, lorry 16 metric ton ¦ maintenance, lorry 16 metric ton ¦ cut-off, U - RoW |  |  | -5400.3542
|  |  |  | market for paper, woodfree, uncoated ¦ paper, woodfree, uncoated ¦ cut-off, U - RoW |  | -14.3115
[5 empty] | paper production, woodfree, uncoated, at non-integrated mill ¦ paper, woodfree, uncoated ¦ cut-off, U - RoW | -8.0286
|  |  |  | market for lead ¦ lead ¦ cut-off, U - GLO |  | -84.5709
[5 empty] | treatment of scrap lead acid battery, remelting ¦ lead ¦ cut-off, U - RER | -5.9849
[5 empty] | treatment of scrap lead acid battery, remelting ¦ lead ¦ cut-off, U - RoW | -13.0721
[5 empty] | primary lead production from concentrate ¦ lead ¦ cut-off, U - GLO | -56.9795 | -7.4205
|  |  |  | market for polyethylene, high density, granulate ¦ polyethylene, high density, granulate ¦ cut-off, U - GLO |  | -94.0571
[5 empty] | polyethylene production, high density, granulate ¦ polyethylene, high density, granulate ¦ cut-off, U - RER | -29.8712 | -29.5887
[5 empty] | polyethylene production, high density, granulate ¦ polyethylene, high density, granulate ¦ cut-off, U - RoW | -60.4918 | -59.9135
|  |  |  | market for lubricating oil ¦ lubricating oil ¦ cut-off, U - GLO |  | -292.01
[5 empty] | lubricating oil production ¦ lubricating oil ¦ cut-off, U - RER | -88.2756
[5 empty] | lubricating oil production ¦ lubricating oil ¦ cut-off, U - RoW | -199.0699
|  |  |  | market for reinforcing steel ¦ reinforcing steel ¦ cut-off, U - GLO |  | -412.857
[5 empty] | reinforcing steel production ¦ reinforcing steel ¦ cut-off, U - RER | -133.8411
[5 empty] | reinforcing steel production ¦ reinforcing steel ¦ cut-off, U - RoW | -271.0112
|  |  |  | market for synthetic rubber ¦ synthetic rubber ¦ cut-off, U - GLO |  | -1063.936
[5 empty] | market for transport, freight, lorry, unspecified ¦ transport, freight, lorry, unspecified ¦ cut-off, U - GLO | -21.2884
[5 empty] | synthetic rubber production ¦ synthetic rubber ¦ cut-off, U - RER | -324.795
[5 empty] | synthetic rubber production ¦ synthetic rubber ¦ cut-off, U - RoW | -710.5245
|  |  |  | market group for electricity, low voltage ¦ electricity, low voltage ¦ cut-off, U - GLO |  | -1171.8021
[5 empty] | market for electricity, low voltage ¦ electricity, low voltage ¦ cut-off, U - TR | -7.8321 | -0.0017612
[5 empty] | market for electricity, low voltage ¦ electricity, low voltage ¦ cut-off, U - AU | -12.5398 | -0.0022533
[5 empty] | market group for electricity, low voltage ¦ electricity, low voltage ¦ cut-off, U - RAF | -16.3248
[5 empty] | market group for electricity, low voltage ¦ electricity, low voltage ¦ cut-off, U - RLA | -19.2233
[5 empty] | market for electricity, low voltage ¦ electricity, low voltage ¦ cut-off, U - RU | -36.969 | -0.0076975
[5 empty] | market group for electricity, low voltage ¦ electricity, low voltage ¦ cut-off, U - RER | -105.0717
[5 empty] | market group for electricity, low voltage ¦ electricity, low voltage ¦ cut-off, U - RNA | -146.9942
[5 empty] | market for electricity, low voltage ¦ electricity, low voltage ¦ cut-off, U - RoW | -337.3928 | -0.091555
[5 empty] | market group for electricity, low voltage ¦ electricity, low voltage ¦ cut-off, U - RAS | -489.4486
|  |  |  | market group for heat, district or industrial, other than natural gas ¦ heat, district or industrial, other than natural gas ¦ cut-off, U - GLO |  | -2262.6199
[5 empty] | market group for heat, district or industrial, other than natural gas ¦ heat, district or industrial, other than natural gas ¦ cut-off, U - RER | -31.6338
[5 empty] | market for heat, district or industrial, other than natural gas ¦ heat, district or industrial, other than natural gas ¦ cut-off, U - RoW | -2230.3736
|  | market for lorry, 16 metric ton ¦ lorry, 16 metric ton ¦ cut-off, U - GLO |  |  |  | -7750.1991
|  |  | lorry production, 16 metric ton ¦ lorry, 16 metric ton ¦ cut-off, U - RER |  |  | -2452.6512 | -68.7762
|  |  |  | market group for heat, district or industrial, other than natural gas ¦ heat, district or industrial, other than natural gas ¦ cut-off, U - RER |  | -6.9815
[5 empty] | market for heat, district or industrial, other than natural gas ¦ heat, district or industrial, other than natural gas ¦ cut-off, U - Europe without Switzerland | -6.9801
|  |  |  | market for lubricating oil ¦ lubricating oil ¦ cut-off, U - GLO |  | -7.751
|  |  |  | market for brass ¦ brass ¦ cut-off, U - GLO |  | -9.1168
[5 empty] | brass production ¦ brass ¦ cut-off, U - RoW | -8.9186
|  |  |  | market group for diesel ¦ diesel ¦ cut-off, U - RER |  | -9.8392
[5 empty] | market for diesel ¦ diesel ¦ cut-off, U - Europe without Switzerland | -9.7781
|  |  |  | market for lead ¦ lead ¦ cut-off, U - GLO |  | -9.8846
[5 empty] | primary lead production from concentrate ¦ lead ¦ cut-off, U - GLO | -6.6598 | -0.86731
|  |  |  | market for propylene glycol, liquid ¦ propylene glycol, liquid ¦ cut-off, U - GLO |  | -10.4493
[5 empty] | propylene glycol production, liquid ¦ propylene glycol, liquid ¦ cut-off, U - RoW | -6.9669 | -0.12483
|  |  |  | market for copper ¦ copper ¦ cut-off, U - GLO |  | -12.0216
|  |  |  | market for sheet rolling, steel ¦ sheet rolling, steel ¦ cut-off, U - GLO |  | -18.2901
[5 empty] | sheet rolling, steel ¦ sheet rolling, steel ¦ cut-off, U - RoW | -14.0581
|  |  |  | market for alkyd paint, white, without solvent, in 60% solution state ¦ alkyd paint, white, without solvent, in 60% solution state ¦ cut-off, U - GLO |  | -24.1459
[5 empty] | alkyd paint production, white, solvent-based, product in 60% solution state ¦ alkyd paint, white, without solvent, in 60% solution state ¦ cut-off, U - RER | -6.94
[5 empty] | alkyd paint production, white, solvent-based, product in 60% solution state ¦ alkyd paint, white, without solvent, in 60% solution state ¦ cut-off, U - RoW | -16.8134
|  |  |  | market for road vehicle factory ¦ road vehicle factory ¦ cut-off, U - GLO |  | -25.1446
[5 empty] | road vehicle factory construction ¦ road vehicle factory ¦ cut-off, U - RER | -8.3126
[5 empty] | road vehicle factory construction ¦ road vehicle factory ¦ cut-off, U - RoW | -16.832
|  |  |  | market for section bar rolling, steel ¦ section bar rolling, steel ¦ cut-off, U - GLO |  | -29.589
[5 empty] | section bar rolling, steel ¦ section bar rolling, steel ¦ cut-off, U - RER | -8.4742
[5 empty] | section bar rolling, steel ¦ section bar rolling, steel ¦ cut-off, U - RoW | -21.1148
|  |  |  | market for used lorry, 16 metric ton ¦ used lorry, 16 metric ton ¦ cut-off, U - GLO |  | -30.7028
[5 empty] | market for transport, freight, lorry, unspecified ¦ transport, freight, lorry, unspecified ¦ cut-off, U - GLO | -18.8205
|  |  |  | market for aluminium, cast alloy ¦ aluminium, cast alloy ¦ cut-off, U - GLO |  | -33.5734
[5 empty] | aluminium ingot, primary, to aluminium, cast alloy market ¦ aluminium, cast alloy ¦ cut-off, U - GLO | -27.9178
|  |  |  | market for polyethylene, high density, granulate ¦ polyethylene, high density, granulate ¦ cut-off, U - GLO |  | -50.792
[5 empty] | polyethylene production, high density, granulate ¦ polyethylene, high density, granulate ¦ cut-off, U - RER | -16.1308 | -15.9783
[5 empty] | polyethylene production, high density, granulate ¦ polyethylene, high density, granulate ¦ cut-off, U - RoW | -32.6663 | -32.354
|  |  |  | market for electronics, for control units ¦ electronics, for control units ¦ cut-off, U - GLO |  | -88.3581
[5 empty] | electronics production, for control units ¦ electronics, for control units ¦ cut-off, U - RER | -29.2066
[5 empty] | electronics production, for control units ¦ electronics, for control units ¦ cut-off, U - RoW | -59.1396
|  |  |  | market for synthetic rubber ¦ synthetic rubber ¦ cut-off, U - GLO |  | -120.9255
[5 empty] | synthetic rubber production ¦ synthetic rubber ¦ cut-off, U - RER | -36.9157
[5 empty] | synthetic rubber production ¦ synthetic rubber ¦ cut-off, U - RoW | -80.7572
|  |  |  | market group for heat, district or industrial, natural gas ¦ heat, district or industrial, natural gas ¦ cut-off, U - RER |  | -194.9642
[5 empty] | market for heat, district or industrial, natural gas ¦ heat, district or industrial, natural gas ¦ cut-off, U - Europe without Switzerland | -194.6457
|  |  |  | market group for electricity, medium voltage ¦ electricity, medium voltage ¦ cut-off, U - RER |  | -239.484
[5 empty] | market group for electricity, medium voltage ¦ electricity, medium voltage ¦ cut-off, U - Europe without Switzerland | -238.3561
|  |  |  | market for cast iron ¦ cast iron ¦ cut-off, U - GLO |  | -286.51
[5 empty] | cast iron production ¦ cast iron ¦ cut-off, U - RER | -48.1763
[5 empty] | cast iron production ¦ cast iron ¦ cut-off, U - RoW | -231.6038
|  |  |  | market for aluminium, wrought alloy ¦ aluminium, wrought alloy ¦ cut-off, U - GLO |  | -300.4302
[5 empty] | aluminium ingot, primary, to aluminium, wrought alloy market ¦ aluminium, wrought alloy ¦ cut-off, U - GLO | -299.3045
|  |  |  | market for pig iron ¦ pig iron ¦ cut-off, U - GLO |  | -317.1213
[5 empty] | pig iron production ¦ pig iron ¦ cut-off, U - GLO | -309.556 | -148.8747
|  |  |  | market for reinforcing steel ¦ reinforcing steel ¦ cut-off, U - GLO |  | -541.0082
[5 empty] | market for transport, freight, lorry, unspecified ¦ transport, freight, lorry, unspecified ¦ cut-off, U - GLO | -6.6856
[5 empty] | reinforcing steel production ¦ reinforcing steel ¦ cut-off, U - RER | -175.3855
[5 empty] | reinforcing steel production ¦ reinforcing steel ¦ cut-off, U - RoW | -355.1334
|  |  | lorry production, 16 metric ton ¦ lorry, 16 metric ton ¦ cut-off, U - RoW |  |  | -5297.548 | -139.263
|  |  |  | market for steel, chromium steel 18/8, hot rolled ¦ steel, chromium steel 18/8, hot rolled ¦ cut-off, U - GLO |  | -5.5903
|  |  |  | market for flat glass, uncoated ¦ flat glass, uncoated ¦ cut-off, U - GLO |  | -10.2886
[5 empty] | flat glass production, uncoated ¦ flat glass, uncoated ¦ cut-off, U - RoW | -8.5471 | -5.6326
|  |  |  | market for lubricating oil ¦ lubricating oil ¦ cut-off, U - GLO |  | -15.6948
[5 empty] | lubricating oil production ¦ lubricating oil ¦ cut-off, U - RoW | -10.6995
|  |  |  | market for brass ¦ brass ¦ cut-off, U - GLO |  | -18.4604
[5 empty] | brass production ¦ brass ¦ cut-off, U - RoW | -18.059
|  |  |  | market for lead ¦ lead ¦ cut-off, U - GLO |  | -20.0152
[5 empty] | primary lead production from concentrate ¦ lead ¦ cut-off, U - GLO | -13.4852 | -1.7562
|  |  |  | market group for diesel ¦ diesel ¦ cut-off, U - GLO |  | -20.418
[5 empty] | market for diesel ¦ diesel ¦ cut-off, U - RoW | -17.012
|  |  |  | market for propylene glycol, liquid ¦ propylene glycol, liquid ¦ cut-off, U - GLO |  | -21.1585
[5 empty] | propylene glycol production, liquid ¦ propylene glycol, liquid ¦ cut-off, U - RER | -6.8045 | -0.12483
[5 empty] | propylene glycol production, liquid ¦ propylene glycol, liquid ¦ cut-off, U - RoW | -14.1072 | -0.25277
|  |  |  | market for copper ¦ copper ¦ cut-off, U - GLO |  | -24.3421
[5 empty] | gold-silver-zinc-lead-copper mine operation and refining ¦ copper ¦ cut-off, U - RoW | -6.3084 | -0.018116
|  |  |  | market group for heat, district or industrial, other than natural gas ¦ heat, district or industrial, other than natural gas ¦ cut-off, U - GLO |  | -24.4072
[5 empty] | market for heat, district or industrial, other than natural gas ¦ heat, district or industrial, other than natural gas ¦ cut-off, U - RoW | -24.0594
|  |  |  | market for sheet rolling, steel ¦ sheet rolling, steel ¦ cut-off, U - GLO |  | -37.0351
[5 empty] | sheet rolling, steel ¦ sheet rolling, steel ¦ cut-off, U - RER | -8.5693
[5 empty] | sheet rolling, steel ¦ sheet rolling, steel ¦ cut-off, U - RoW | -28.4658
|  |  |  | market for alkyd paint, white, without solvent, in 60% solution state ¦ alkyd paint, white, without solvent, in 60% solution state ¦ cut-off, U - GLO |  | -48.8923
[5 empty] | alkyd paint production, white, solvent-based, product in 60% solution state ¦ alkyd paint, white, without solvent, in 60% solution state ¦ cut-off, U - RER | -14.0526
[5 empty] | alkyd paint production, white, solvent-based, product in 60% solution state ¦ alkyd paint, white, without solvent, in 60% solution state ¦ cut-off, U - RoW | -34.0449
|  |  |  | market for road vehicle factory ¦ road vehicle factory ¦ cut-off, U - GLO |  | -50.9145
[5 empty] | road vehicle factory construction ¦ road vehicle factory ¦ cut-off, U - RER | -16.832
[5 empty] | road vehicle factory construction ¦ road vehicle factory ¦ cut-off, U - RoW | -34.0826
|  |  |  | market for section bar rolling, steel ¦ section bar rolling, steel ¦ cut-off, U - GLO |  | -59.9139
[5 empty] | section bar rolling, steel ¦ section bar rolling, steel ¦ cut-off, U - RER | -17.1591
[5 empty] | section bar rolling, steel ¦ section bar rolling, steel ¦ cut-off, U - RoW | -42.7548
|  |  |  | market for used lorry, 16 metric ton ¦ used lorry, 16 metric ton ¦ cut-off, U - GLO |  | -62.1693
[5 empty] | market group for transport, freight train ¦ transport, freight train ¦ cut-off, U - GLO | -8.4533
[5 empty] | treatment of used lorry, 16 metric ton ¦ used lorry, 16 metric ton ¦ cut-off, U - RoW | -10.564
[5 empty] | market for transport, freight, lorry, unspecified ¦ transport, freight, lorry, unspecified ¦ cut-off, U - GLO | -38.1091
|  |  |  | market for aluminium, cast alloy ¦ aluminium, cast alloy ¦ cut-off, U - GLO |  | -67.982
[5 empty] | treatment of aluminium scrap, new, at refiner ¦ aluminium, cast alloy ¦ cut-off, U - RoW | -5.4142
[5 empty] | aluminium ingot, primary, to aluminium, cast alloy market ¦ aluminium, cast alloy ¦ cut-off, U - GLO | -56.5299
|  |  |  | market for polyethylene, high density, granulate ¦ polyethylene, high density, granulate ¦ cut-off, U - GLO |  | -102.8473
[5 empty] | polyethylene production, high density, granulate ¦ polyethylene, high density, granulate ¦ cut-off, U - RER | -32.6628 | -32.354
[5 empty] | polyethylene production, high density, granulate ¦ polyethylene, high density, granulate ¦ cut-off, U - RoW | -66.1451 | -65.5127
|  |  |  | market for electronics, for control units ¦ electronics, for control units ¦ cut-off, U - GLO |  | -178.9139
[5 empty] | electronics production, for control units ¦ electronics, for control units ¦ cut-off, U - RER | -59.1396
[5 empty] | electronics production, for control units ¦ electronics, for control units ¦ cut-off, U - RoW | -119.7502
|  |  |  | market for synthetic rubber ¦ synthetic rubber ¦ cut-off, U - GLO |  | -244.8588
[5 empty] | synthetic rubber production ¦ synthetic rubber ¦ cut-off, U - RER | -74.7497
[5 empty] | synthetic rubber production ¦ synthetic rubber ¦ cut-off, U - RoW | -163.5231
|  |  |  | market group for heat, district or industrial, natural gas ¦ heat, district or industrial, natural gas ¦ cut-off, U - GLO |  | -410.7275
[5 empty] | market for heat, district or industrial, natural gas ¦ heat, district or industrial, natural gas ¦ cut-off, U - CA-QC | -8.0481
[5 empty] | market group for heat, district or industrial, natural gas ¦ heat, district or industrial, natural gas ¦ cut-off, U - RER | -62.0973
[5 empty] | market for heat, district or industrial, natural gas ¦ heat, district or industrial, natural gas ¦ cut-off, U - RoW | -340.5821
|  |  |  | market for cast iron ¦ cast iron ¦ cut-off, U - GLO |  | -580.1464
[5 empty] | market for transport, freight, lorry, unspecified ¦ transport, freight, lorry, unspecified ¦ cut-off, U - GLO | -8.6856
[5 empty] | cast iron production ¦ cast iron ¦ cut-off, U - RER | -97.5509
[5 empty] | cast iron production ¦ cast iron ¦ cut-off, U - RoW | -468.9684
|  |  |  | market for aluminium, wrought alloy ¦ aluminium, wrought alloy ¦ cut-off, U - GLO |  | -608.333
[5 empty] | aluminium ingot, primary, to aluminium, wrought alloy market ¦ aluminium, wrought alloy ¦ cut-off, U - GLO | -606.0536
|  |  |  | market for pig iron ¦ pig iron ¦ cut-off, U - GLO |  | -642.1305
[5 empty] | market for transport, freight, lorry, unspecified ¦ transport, freight, lorry, unspecified ¦ cut-off, U - GLO | -9.7638
[5 empty] | pig iron production ¦ pig iron ¦ cut-off, U - GLO | -626.8118 | -301.4524
|  |  |  | market group for electricity, medium voltage ¦ electricity, medium voltage ¦ cut-off, U - GLO |  | -788.7976
[5 empty] | market for electricity, medium voltage ¦ electricity, medium voltage ¦ cut-off, U - AU | -8.7389 | -0.02643
[5 empty] | market group for electricity, medium voltage ¦ electricity, medium voltage ¦ cut-off, U - RAF | -10.5278
[5 empty] | market group for electricity, medium voltage ¦ electricity, medium voltage ¦ cut-off, U - RLA | -12.5393
[5 empty] | market for electricity, medium voltage ¦ electricity, medium voltage ¦ cut-off, U - RU | -24.9341 | -0.098638
[5 empty] | market group for electricity, medium voltage ¦ electricity, medium voltage ¦ cut-off, U - RER | -70.6503
[5 empty] | market group for electricity, medium voltage ¦ electricity, medium voltage ¦ cut-off, U - RNA | -101.6496
[5 empty] | market for electricity, medium voltage ¦ electricity, medium voltage ¦ cut-off, U - RoW | -222.9555 | -1.1332
[5 empty] | market group for electricity, medium voltage ¦ electricity, medium voltage ¦ cut-off, U - RAS | -331.7231
|  |  |  | market for reinforcing steel ¦ reinforcing steel ¦ cut-off, U - GLO |  | -1095.4732
[5 empty] | market for transport, freight, lorry, unspecified ¦ transport, freight, lorry, unspecified ¦ cut-off, U - GLO | -13.5376
[5 empty] | reinforcing steel production ¦ reinforcing steel ¦ cut-off, U - RER | -355.1334
[5 empty] | reinforcing steel production ¦ reinforcing steel ¦ cut-off, U - RoW | -719.1002
|  | market group for diesel, low-sulfur ¦ diesel, low-sulfur ¦ cut-off, U - RER |  |  |  | -38245.9396
|  |  | market for diesel, low-sulfur ¦ diesel, low-sulfur ¦ cut-off, U - CH |  |  | -230.2469
|  |  |  | diesel production, low-sulfur ¦ diesel, low-sulfur ¦ cut-off, U - CH |  | -220.8147
[5 empty] | market for diesel ¦ diesel ¦ cut-off, U - CH | -219.5936
|  |  | market for diesel, low-sulfur ¦ diesel, low-sulfur ¦ cut-off, U - Europe without Switzerland |  |  | -38015.6927
|  |  |  | market for fly ash and scrubber sludge ¦ fly ash and scrubber sludge ¦ cut-off, U - GLO |  | -31.9919
[5 empty] | treatment of fly ash and scrubber sludge, hazardous waste incineration ¦ fly ash and scrubber sludge ¦ cut-off, U - RoW | -31.8066 | -0.6473
|  |  |  | market for transport, freight, inland waterways, barge tanker ¦ transport, freight, inland waterways, barge tanker ¦ cut-off, U - GLO |  | -91.4891
[5 empty] | transport, freight, inland waterways, barge tanker ¦ transport, freight, inland waterways, barge tanker ¦ cut-off, U - RER | -30.1912 | -19.3274
[5 empty] | transport, freight, inland waterways, barge tanker ¦ transport, freight, inland waterways, barge tanker ¦ cut-off, U - RoW | -61.2979 | -39.1355
|  |  |  | market for infrastructure, for regional distribution of oil product ¦ infrastructure, for regional distribution of oil product ¦ cut-off, U - GLO |  | -106.9244
[5 empty] | infrastructure construction, for regional distribution of oil product ¦ infrastructure, for regional distribution of oil product ¦ cut-off, U - RER | -35.2425
[5 empty] | infrastructure construction, for regional distribution of oil product ¦ infrastructure, for regional distribution of oil product ¦ cut-off, U - RoW | -71.6818
|  |  |  | market for transport, freight train ¦ transport, freight train ¦ cut-off, U - Europe without Switzerland |  | -141.3899
[5 empty] | transport, freight train ¦ transport, freight train ¦ cut-off, U - FR | -5.9852 | -0.46338
[5 empty] | transport, freight train ¦ transport, freight train ¦ cut-off, U - DE | -27.6164 | -2.9087
[5 empty] | transport, freight train, electricity ¦ transport, freight train ¦ cut-off, U - Europe without Switzerland | -48.149 | -2.4134
[5 empty] | transport, freight train, diesel ¦ transport, freight train ¦ cut-off, U - Europe without Switzerland | -49.5579 | -28.8945
|  |  |  | market group for electricity, low voltage ¦ electricity, low voltage ¦ cut-off, U - Europe without Switzerland |  | -214.1799
[5 empty] | market for electricity, low voltage ¦ electricity, low voltage ¦ cut-off, U - FR | -6.6806 | -0.00057328
[5 empty] | market for electricity, low voltage ¦ electricity, low voltage ¦ cut-off, U - NL | -7.4863 | -0.0020879
[5 empty] | market for electricity, low voltage ¦ electricity, low voltage ¦ cut-off, U - GR | -7.6663 | -0.0012065
[5 empty] | market for electricity, low voltage ¦ electricity, low voltage ¦ cut-off, U - CZ | -7.9419 | -0.0015213
[5 empty] | market for electricity, low voltage ¦ electricity, low voltage ¦ cut-off, U - ES | -14.7972 | -0.0048819
[5 empty] | market for electricity, low voltage ¦ electricity, low voltage ¦ cut-off, U - UA | -15.3773 | -0.0029592
[5 empty] | market for electricity, low voltage ¦ electricity, low voltage ¦ cut-off, U - PL | -17.4565 | -0.0024952
[5 empty] | market for electricity, low voltage ¦ electricity, low voltage ¦ cut-off, U - IT | -19.0192 | -0.0057145
[5 empty] | market for electricity, low voltage ¦ electricity, low voltage ¦ cut-off, U - GB | -24.4033 | -0.0057382
[5 empty] | market for electricity, low voltage ¦ electricity, low voltage ¦ cut-off, U - DE | -47.8512 | -0.011344
|  |  |  | market for transport, freight, light commercial vehicle ¦ transport, freight, light commercial vehicle ¦ cut-off, U - GLO |  | -221.6839
[5 empty] | transport, freight, light commercial vehicle ¦ transport, freight, light commercial vehicle ¦ cut-off, U - Europe without Switzerland | -23.8042 | -15.4291
[5 empty] | transport, freight, light commercial vehicle ¦ transport, freight, light commercial vehicle ¦ cut-off, U - RoW | -197.4953 | -127.4737
|  |  |  | market for transport, freight, lorry, unspecified ¦ transport, freight, lorry, unspecified ¦ cut-off, U - GLO |  | -483.4357
[5 empty] | transport, freight, lorry, all sizes, EURO6 to generic market for transport, freight, lorry, unspecified ¦ transport, freight, lorry, unspecified ¦ cut-off, U - RoW | -8.3339
[5 empty] | transport, freight, lorry, all sizes, EURO5 to generic market for transport, freight, lorry, unspecified ¦ transport, freight, lorry, unspecified ¦ cut-off, U - RER | -18.6961
[5 empty] | transport, freight, lorry, all sizes, EURO5 to generic market for transport, freight, lorry, unspecified ¦ transport, freight, lorry, unspecified ¦ cut-off, U - RoW | -45.9963
[5 empty] | transport, freight, lorry, all sizes, EURO4 to generic market for transport, freight, lorry, unspecified ¦ transport, freight, lorry, unspecified ¦ cut-off, U - RER | -53.1726
[5 empty] | transport, freight, lorry, all sizes, EURO3 to generic market for transport, freight, lorry, unspecified ¦ transport, freight, lorry, unspecified ¦ cut-off, U - RER | -64.4567
[5 empty] | transport, freight, lorry, all sizes, EURO4 to generic market for transport, freight, lorry, unspecified ¦ transport, freight, lorry, unspecified ¦ cut-off, U - RoW | -130.8157
[5 empty] | transport, freight, lorry, all sizes, EURO3 to generic market for transport, freight, lorry, unspecified ¦ transport, freight, lorry, unspecified ¦ cut-off, U - RoW | -158.5769
|  |  |  | market for transport, pipeline, onshore, petroleum ¦ transport, pipeline, onshore, petroleum ¦ cut-off, U - GLO |  | -682.4981
[5 empty] | transport, pipeline, onshore, petroleum ¦ transport, pipeline, onshore, petroleum ¦ cut-off, U - RER | -179.0077
[5 empty] | transport, pipeline, onshore, petroleum ¦ transport, pipeline, onshore, petroleum ¦ cut-off, U - RoW | -503.4905
|  |  |  | diesel production, low-sulfur ¦ diesel, low-sulfur ¦ cut-off, U - Europe without Switzerland |  | -36036.0246
[5 empty] | market group for electricity, medium voltage ¦ electricity, medium voltage ¦ cut-off, U - Europe without Switzerland | -45.1079
[5 empty] | market for heavy fuel oil, burned in refinery furnace ¦ heavy fuel oil, burned in refinery furnace ¦ cut-off, U - GLO | -239.9467
[5 empty] | market for heat, district or industrial, other than natural gas ¦ heat, district or industrial, other than natural gas ¦ cut-off, U - Europe without Switzerland | -601.7353
[5 empty] | market for diesel ¦ diesel ¦ cut-off, U - Europe without Switzerland | -35149.2346
|  | market for road ¦ road ¦ cut-off, U - GLO |  |  |  | -48124.6815
|  |  | road construction ¦ road ¦ cut-off, U - CH |  |  | -316.335
|  |  |  | market for electricity, medium voltage ¦ electricity, medium voltage ¦ cut-off, U - CH |  | -10.9592 | -0.15567
[5 empty] | electricity voltage transformation from high to medium voltage ¦ electricity, medium voltage ¦ cut-off, U - CH | -10.731
|  |  |  | market for reinforcing steel ¦ reinforcing steel ¦ cut-off, U - GLO |  | -23.682
[5 empty] | reinforcing steel production ¦ reinforcing steel ¦ cut-off, U - RER | -7.6773
[5 empty] | reinforcing steel production ¦ reinforcing steel ¦ cut-off, U - RoW | -15.5455
|  |  |  | market for concrete, for de-icing salt contact ¦ concrete, for de-icing salt contact ¦ cut-off, U - CH |  | -26.646
[5 empty] | concrete production, for drilled piles, with cement CEM II/B ¦ concrete, for de-icing salt contact ¦ cut-off, U - CH | -6.8011
[5 empty] | concrete production, for drilled piles, with cement CEM II/A ¦ concrete, for de-icing salt contact ¦ cut-off, U - CH | -13.8965
|  |  |  | market for inert waste, for final disposal ¦ inert waste, for final disposal ¦ cut-off, U - GLO |  | -28.6625
[5 empty] | market for transport, freight, lorry, unspecified ¦ transport, freight, lorry, unspecified ¦ cut-off, U - GLO | -8.6952
[5 empty] | treatment of inert waste, inert material landfill ¦ inert waste, for final disposal ¦ cut-off, U - RoW | -18.0386
|  |  |  | market for bitumen adhesive compound, hot ¦ bitumen adhesive compound, hot ¦ cut-off, U - GLO |  | -57.2975
[5 empty] | bitumen adhesive compound production, hot ¦ bitumen adhesive compound, hot ¦ cut-off, U - RER | -18.4845
[5 empty] | bitumen adhesive compound production, hot ¦ bitumen adhesive compound, hot ¦ cut-off, U - RoW | -37.6135
|  |  |  | market for gravel, crushed ¦ gravel, crushed ¦ cut-off, U - GLO |  | -60.6211
[5 empty] | market for transport, freight, light commercial vehicle ¦ transport, freight, light commercial vehicle ¦ cut-off, U - GLO | -6.308
[5 empty] | market for transport, freight, lorry, unspecified ¦ transport, freight, lorry, unspecified ¦ cut-off, U - GLO | -14.1055
[5 empty] | gravel production, crushed ¦ gravel, crushed ¦ cut-off, U - RoW | -35.0557
|  |  |  | market for diesel, burned in building machine ¦ diesel, burned in building machine ¦ cut-off, U - GLO |  | -103.9205
[5 empty] | diesel, burned in building machine ¦ diesel, burned in building machine ¦ cut-off, U - GLO | -103.9205 | -82.9255
|  |  | road construction ¦ road ¦ cut-off, U - RoW |  |  | -47808.3465
|  |  |  | market for scrap steel ¦ scrap steel ¦ cut-off, U - GLO |  | -18.8285
[5 empty] | treatment of scrap steel, municipal incineration ¦ scrap steel ¦ cut-off, U - RoW | -12.3829 | -0.023068
|  |  |  | market for steel, low-alloyed, hot rolled ¦ steel, low-alloyed, hot rolled ¦ cut-off, U - GLO |  | -56.5783
[5 empty] | steel production, low-alloyed, hot rolled ¦ steel, low-alloyed, hot rolled ¦ cut-off, U - RER | -9.4033
[5 empty] | steel production, low-alloyed, hot rolled ¦ steel, low-alloyed, hot rolled ¦ cut-off, U - RoW | -47.1751
|  |  |  | market for excavation, skid-steer loader ¦ excavation, skid-steer loader ¦ cut-off, U - GLO |  | -460.1708
[5 empty] | excavation, skid-steer loader ¦ excavation, skid-steer loader ¦ cut-off, U - RER | -151.7838 | -120.3402
[5 empty] | excavation, skid-steer loader ¦ excavation, skid-steer loader ¦ cut-off, U - RoW | -308.387 | -243.6738
|  |  |  | market for reinforcing steel ¦ reinforcing steel ¦ cut-off, U - GLO |  | -2789.9045
[5 empty] | market for transport, freight, sea, transoceanic ship ¦ transport, freight, sea, transoceanic ship ¦ cut-off, U - GLO | -6.2525
[5 empty] | market group for transport, freight train ¦ transport, freight train ¦ cut-off, U - GLO | -12.1572
[5 empty] | market for transport, freight, lorry, unspecified ¦ transport, freight, lorry, unspecified ¦ cut-off, U - GLO | -34.4769
[5 empty] | reinforcing steel production ¦ reinforcing steel ¦ cut-off, U - RER | -904.4387
[5 empty] | reinforcing steel production ¦ reinforcing steel ¦ cut-off, U - RoW | -1831.3739
|  |  |  | market for inert waste, for final disposal ¦ inert waste, for final disposal ¦ cut-off, U - GLO |  | -3376.6536
[5 empty] | market group for transport, freight train ¦ transport, freight train ¦ cut-off, U - GLO | -227.2211
[5 empty] | market for transport, freight, lorry, unspecified ¦ transport, freight, lorry, unspecified ¦ cut-off, U - GLO | -1024.3602
[5 empty] | treatment of inert waste, inert material landfill ¦ inert waste, for final disposal ¦ cut-off, U - RoW | -2125.0723
|  |  |  | market for concrete, for de-icing salt contact ¦ concrete, for de-icing salt contact ¦ cut-off, U - RoW |  | -3973.767
[5 empty] | market group for transport, freight train ¦ transport, freight train ¦ cut-off, U - GLO | -21.1973
[5 empty] | market for transport, freight, light commercial vehicle ¦ transport, freight, light commercial vehicle ¦ cut-off, U - GLO | -105.9097
[5 empty] | market for transport, freight, lorry, unspecified ¦ transport, freight, lorry, unspecified ¦ cut-off, U - GLO | -237.4792
[5 empty] | concrete production, for drilled piles, with cement CEM I ¦ concrete, for de-icing salt contact ¦ cut-off, U - RoW | -600.1097
[5 empty] | concrete production, for drilled piles, with cement CEM II/B ¦ concrete, for de-icing salt contact ¦ cut-off, U - RoW | -959.2291
[5 empty] | concrete production, for drilled piles, with cement CEM II/A ¦ concrete, for de-icing salt contact ¦ cut-off, U - RoW | -2049.842
|  |  |  | market for bitumen adhesive compound, hot ¦ bitumen adhesive compound, hot ¦ cut-off, U - GLO |  | -6750.055
[5 empty] | market group for transport, freight train ¦ transport, freight train ¦ cut-off, U - GLO | -8.1831
[5 empty] | market for transport, freight, light commercial vehicle ¦ transport, freight, light commercial vehicle ¦ cut-off, U - GLO | -40.8859
[5 empty] | market for transport, freight, lorry, unspecified ¦ transport, freight, lorry, unspecified ¦ cut-off, U - GLO | -91.6777
[5 empty] | bitumen adhesive compound production, hot ¦ bitumen adhesive compound, hot ¦ cut-off, U - RER | -2177.6045
[5 empty] | bitumen adhesive compound production, hot ¦ bitumen adhesive compound, hot ¦ cut-off, U - RoW | -4431.139
|  |  |  | market for gravel, crushed ¦ gravel, crushed ¦ cut-off, U - GLO |  | -7141.5981
[5 empty] | gravel production, crushed ¦ gravel, crushed ¦ cut-off, U - CA-QC | -7.0167
[5 empty] | market for transport, freight, inland waterways, barge ¦ transport, freight, inland waterways, barge ¦ cut-off, U - GLO | -38.8022
[5 empty] | market group for transport, freight train ¦ transport, freight train ¦ cut-off, U - GLO | -238.1916
[5 empty] | market for transport, freight, sea, transoceanic ship ¦ transport, freight, sea, transoceanic ship ¦ cut-off, U - GLO | -317.6841
[5 empty] | market for transport, freight, light commercial vehicle ¦ transport, freight, light commercial vehicle ¦ cut-off, U - GLO | -743.1255
[5 empty] | market for transport, freight, lorry, unspecified ¦ transport, freight, lorry, unspecified ¦ cut-off, U - GLO | -1661.7233
[5 empty] | gravel production, crushed ¦ gravel, crushed ¦ cut-off, U - RoW | -4129.8131
|  |  |  | market group for electricity, medium voltage ¦ electricity, medium voltage ¦ cut-off, U - GLO |  | -10998.2079
[5 empty] | market for electricity, medium voltage ¦ electricity, medium voltage ¦ cut-off, U - TR | -70.7576 | -0.30999
[5 empty] | market for electricity, medium voltage ¦ electricity, medium voltage ¦ cut-off, U - AU | -121.847 | -0.36852
[5 empty] | market group for electricity, medium voltage ¦ electricity, medium voltage ¦ cut-off, U - RAF | -146.7895
[5 empty] | market group for electricity, medium voltage ¦ electricity, medium voltage ¦ cut-off, U - RLA | -174.8358
[5 empty] | market for electricity, medium voltage ¦ electricity, medium voltage ¦ cut-off, U - RU | -347.6567 | -1.3753
[5 empty] | market group for electricity, medium voltage ¦ electricity, medium voltage ¦ cut-off, U - RER | -985.078
[5 empty] | market group for electricity, medium voltage ¦ electricity, medium voltage ¦ cut-off, U - RNA | -1417.3006
[5 empty] | market for electricity, medium voltage ¦ electricity, medium voltage ¦ cut-off, U - RoW | -3108.67 | -15.8002
[5 empty] | market group for electricity, medium voltage ¦ electricity, medium voltage ¦ cut-off, U - RAS | -4625.216
|  |  |  | market for diesel, burned in building machine ¦ diesel, burned in building machine ¦ cut-off, U - GLO |  | -12242.5828
[5 empty] | diesel, burned in building machine ¦ diesel, burned in building machine ¦ cut-off, U - GLO | -12242.5828 | -9769.2144