## Upstream tree
Upstream contributions to: Climate change
Processes | [5 empty] | Result [kg CO2-Eq] | Direct contribution [kg CO2-Eq]
11.6.5. Optimierung Düngewirksamkeit, 100% Superphosphat | [5 empty] | -87956.7313
| single superphosphate production ¦ phosphate fertiliser, as P2O5 ¦ cut-off, U - RER |  |  |  |  | -87956.7313
|  | market for sulfuric acid ¦ sulfuric acid ¦ cut-off, U - GLO |  |  |  | -13905.9074
|  |  | primary zinc production from concentrate ¦ sulfuric acid ¦ cut-off, U - CA-QC |  |  | -10.1759 | -0.099056
|  |  | market for transport, freight, inland waterways, barge ¦ transport, freight, inland waterways, barge ¦ cut-off, U - GLO |  |  | -100.4361
|  |  |  | transport, freight, inland waterways, barge ¦ transport, freight, inland waterways, barge ¦ cut-off, U - RER |  | -33.144 | -21.1242
|  |  |  | transport, freight, inland waterways, barge ¦ transport, freight, inland waterways, barge ¦ cut-off, U - RoW |  | -67.292 | -42.7739
[5 empty] | market for canal ¦ canal ¦ cut-off, U - GLO | -9.5146
|  |  | nickel mine operation, sulfidic ore ¦ sulfuric acid ¦ cut-off, U - GLO |  |  | -148.0154 | -8.9357
|  |  |  | market for diesel, burned in building machine ¦ diesel, burned in building machine ¦ cut-off, U - GLO |  | -9.3364
[5 empty] | diesel, burned in building machine ¦ diesel, burned in building machine ¦ cut-off, U - GLO | -9.3364 | -7.4502
|  |  |  | market group for electricity, medium voltage ¦ electricity, medium voltage ¦ cut-off, U - GLO |  | -11.9748
|  |  |  | market for cement, alternative constituents 21-35% ¦ cement, alternative constituents 21-35% ¦ cut-off, U - RoW |  | -20.9359
[5 empty] | cement production, alternative constituents 21-35% ¦ cement, alternative constituents 21-35% ¦ cut-off, U - RoW | -20.2978
|  |  |  | market group for electricity, high voltage ¦ electricity, high voltage ¦ cut-off, U - GLO |  | -27.1067
[5 empty] | market group for electricity, high voltage ¦ electricity, high voltage ¦ cut-off, U - RAS | -14.0689
|  |  |  | market group for heat, district or industrial, other than natural gas ¦ heat, district or industrial, other than natural gas ¦ cut-off, U - GLO |  | -33.6634
[5 empty] | market for heat, district or industrial, other than natural gas ¦ heat, district or industrial, other than natural gas ¦ cut-off, U - RoW | -33.1836
|  |  | primary lead production from concentrate ¦ sulfuric acid ¦ cut-off, U - GLO |  |  | -207.4083 | -27.011
|  |  |  | market group for electricity, medium voltage ¦ electricity, medium voltage ¦ cut-off, U - GLO |  | -11.0749
|  |  |  | market for oxygen, liquid ¦ oxygen, liquid ¦ cut-off, U - RoW |  | -16.4042
[5 empty] | air separation, cryogenic ¦ oxygen, liquid ¦ cut-off, U - RoW | -16.335
|  |  |  | market for lead concentrate ¦ lead concentrate ¦ cut-off, U - GLO |  | -69.6106
[5 empty] | zinc-lead mine operation ¦ lead concentrate ¦ cut-off, U - GLO | -69.5714 | -0.1788
|  |  |  | market group for heat, district or industrial, other than natural gas ¦ heat, district or industrial, other than natural gas ¦ cut-off, U - GLO |  | -69.8835
[5 empty] | market for heat, district or industrial, other than natural gas ¦ heat, district or industrial, other than natural gas ¦ cut-off, U - RoW | -68.8876
|  |  | copper production, solvent-extraction electro-winning ¦ sulfuric acid ¦ cut-off, U - GLO |  |  | -230.6568
|  |  |  | market for diesel, burned in building machine ¦ diesel, burned in building machine ¦ cut-off, U - GLO |  | -23.9186
[5 empty] | diesel, burned in building machine ¦ diesel, burned in building machine ¦ cut-off, U - GLO | -23.9186 | -19.0863
|  |  |  | market group for electricity, high voltage ¦ electricity, high voltage ¦ cut-off, U - GLO |  | -26.1882
[5 empty] | market group for electricity, high voltage ¦ electricity, high voltage ¦ cut-off, U - RAS | -13.5921
|  |  |  | market for steel, chromium steel 18/8, hot rolled ¦ steel, chromium steel 18/8, hot rolled ¦ cut-off, U - GLO |  | -30.4932
[5 empty] | steel production, chromium steel 18/8, hot rolled ¦ steel, chromium steel 18/8, hot rolled ¦ cut-off, U - RER | -10.0808
[5 empty] | steel production, chromium steel 18/8, hot rolled ¦ steel, chromium steel 18/8, hot rolled ¦ cut-off, U - RoW | -20.4124
|  |  |  | market for mine infrastructure, open cast, non-ferrous metal ¦ mine infrastructure, open cast, non-ferrous metal ¦ cut-off, U - GLO |  | -45.4936
[5 empty] | mine construction, open cast, non-ferrous metal ¦ mine infrastructure, open cast, non-ferrous metal ¦ cut-off, U - GLO | -45.4936
|  |  |  | market for blasting ¦ blasting ¦ cut-off, U - GLO |  | -46.7443
[5 empty] | blasting ¦ blasting ¦ cut-off, U - RER | -15.4533
[5 empty] | blasting ¦ blasting ¦ cut-off, U - RoW | -31.291
|  |  |  | market group for electricity, medium voltage ¦ electricity, medium voltage ¦ cut-off, U - GLO |  | -54.1786
[5 empty] | market for electricity, medium voltage ¦ electricity, medium voltage ¦ cut-off, U - RoW | -15.3137 | -0.077834
[5 empty] | market group for electricity, medium voltage ¦ electricity, medium voltage ¦ cut-off, U - RAS | -22.7844
|  |  | viscose production ¦ sulfuric acid ¦ cut-off, U - GLO |  |  | -367.1701
|  |  |  | market for sodium hypochlorite, without water, in 15% solution state ¦ sodium hypochlorite, without water, in 15% solution state ¦ cut-off, U - GLO |  | -11.1413
|  |  |  | market group for heat, district or industrial, natural gas ¦ heat, district or industrial, natural gas ¦ cut-off, U - GLO |  | -21.8243
[5 empty] | market for heat, district or industrial, natural gas ¦ heat, district or industrial, natural gas ¦ cut-off, U - RoW | -18.0971
|  |  |  | market for sulfate pulp ¦ sulfate pulp ¦ cut-off, U - GLO |  | -45.3889
[5 empty] | sulfate pulp production, elementary chlorine free bleached ¦ sulfate pulp ¦ cut-off, U - RoW | -18.6989 | -4.9575
|  |  |  | market group for electricity, low voltage ¦ electricity, low voltage ¦ cut-off, U - GLO |  | -62.2288
[5 empty] | market for electricity, low voltage ¦ electricity, low voltage ¦ cut-off, U - RoW | -17.9173 | -0.004862
[5 empty] | market group for electricity, low voltage ¦ electricity, low voltage ¦ cut-off, U - RAS | -25.9923
|  |  |  | market for sodium hydroxide, without water, in 50% solution state ¦ sodium hydroxide, without water, in 50% solution state ¦ cut-off, U - GLO |  | -68.239
[5 empty] | chlor-alkali electrolysis, membrane cell ¦ sodium hydroxide, without water, in 50% solution state ¦ cut-off, U - RoW | -20.7639 | -0.049306
[5 empty] | chlor-alkali electrolysis, diaphragm cell ¦ sodium hydroxide, without water, in 50% solution state ¦ cut-off, U - RoW | -29.4233 | -0.06123
|  |  |  | market group for heat, district or industrial, other than natural gas ¦ heat, district or industrial, other than natural gas ¦ cut-off, U - GLO |  | -131.0763
[5 empty] | market for heat, district or industrial, other than natural gas ¦ heat, district or industrial, other than natural gas ¦ cut-off, U - RoW | -129.2083
|  |  | market for transport, freight, sea, transoceanic ship ¦ transport, freight, sea, transoceanic ship ¦ cut-off, U - GLO |  |  | -578.3704
|  |  |  | transport, freight, sea, transoceanic ship ¦ transport, freight, sea, transoceanic ship ¦ cut-off, U - GLO |  | -578.3704 | -401.2301
[5 empty] | market group for heavy fuel oil ¦ heavy fuel oil ¦ cut-off, U - RER | -10.566
[5 empty] | market for freight ship, transoceanic ¦ freight ship, transoceanic ¦ cut-off, U - GLO | -13.2274
[5 empty] | market for heavy fuel oil ¦ heavy fuel oil ¦ cut-off, U - RoW | -52.8128
[5 empty] | market for port facilities ¦ port facilities ¦ cut-off, U - GLO | -98.3379
|  |  | primary zinc production from concentrate ¦ sulfuric acid ¦ cut-off, U - RoW |  |  | -1028.2929 | -2.2979
|  |  |  | market group for electricity, medium voltage ¦ electricity, medium voltage ¦ cut-off, U - GLO |  | -12.1738
|  |  |  | market for oxygen, liquid ¦ oxygen, liquid ¦ cut-off, U - RER |  | -13.7863
[5 empty] | air separation, cryogenic ¦ oxygen, liquid ¦ cut-off, U - RER | -13.6979
|  |  |  | market for electricity, medium voltage, aluminium industry ¦ electricity, medium voltage, aluminium industry ¦ cut-off, U - IAI Area 1 |  | -14.1447 | -0.069962
[5 empty] | electricity voltage transformation from high to medium voltage, aluminium industry ¦ electricity, medium voltage, aluminium industry ¦ cut-off, U - IAI Area 1 | -14.063
|  |  |  | market for electricity, medium voltage, aluminium industry ¦ electricity, medium voltage, aluminium industry ¦ cut-off, U - IAI Area, EU27 & EFTA |  | -16.564 | -0.12769
[5 empty] | electricity voltage transformation from high to medium voltage, aluminium industry ¦ electricity, medium voltage, aluminium industry ¦ cut-off, U - IAI Area, EU27 & EFTA | -16.4075
|  |  |  | market group for heat, district or industrial, natural gas ¦ heat, district or industrial, natural gas ¦ cut-off, U - GLO |  | -16.7716
[5 empty] | market for heat, district or industrial, natural gas ¦ heat, district or industrial, natural gas ¦ cut-off, U - RoW | -13.9073
|  |  |  | market group for electricity, high voltage ¦ electricity, high voltage ¦ cut-off, U - GLO |  | -17.4284
[5 empty] | market group for electricity, high voltage ¦ electricity, high voltage ¦ cut-off, U - RAS | -9.0457
|  |  |  | market for electricity, medium voltage, aluminium industry ¦ electricity, medium voltage, aluminium industry ¦ cut-off, U - IAI Area 2, without Quebec |  | -18.5199 | -0.089113
[5 empty] | electricity voltage transformation from high to medium voltage, aluminium industry ¦ electricity, medium voltage, aluminium industry ¦ cut-off, U - IAI Area 2, without Quebec | -18.4145
|  |  |  | market for electricity, medium voltage, aluminium industry ¦ electricity, medium voltage, aluminium industry ¦ cut-off, U - UN-OCEANIA |  | -26.4691 | -0.087032
[5 empty] | electricity voltage transformation from high to medium voltage, aluminium industry ¦ electricity, medium voltage, aluminium industry ¦ cut-off, U - UN-OCEANIA | -26.3667
|  |  |  | market for electricity, medium voltage, aluminium industry ¦ electricity, medium voltage, aluminium industry ¦ cut-off, U - IAI Area 8 |  | -30.5628 | -0.17742
[5 empty] | electricity voltage transformation from high to medium voltage, aluminium industry ¦ electricity, medium voltage, aluminium industry ¦ cut-off, U - IAI Area 8 | -30.3591
|  |  |  | market for steam, in chemical industry ¦ steam, in chemical industry ¦ cut-off, U - GLO |  | -46.3966
[5 empty] | steam production, in chemical industry ¦ steam, in chemical industry ¦ cut-off, U - RER | -15.2264
[5 empty] | steam production, in chemical industry ¦ steam, in chemical industry ¦ cut-off, U - RoW | -30.8589
|  |  |  | market for electricity, medium voltage, aluminium industry ¦ electricity, medium voltage, aluminium industry ¦ cut-off, U - IAI Area 4&5 without China |  | -62.0906 | -0.26366
[5 empty] | electricity voltage transformation from high to medium voltage, aluminium industry ¦ electricity, medium voltage, aluminium industry ¦ cut-off, U - IAI Area 4&5 without China | -61.8038
|  |  |  | market group for heat, district or industrial, other than natural gas ¦ heat, district or industrial, other than natural gas ¦ cut-off, U - GLO |  | -136.5794
[5 empty] | market for heat, district or industrial, other than natural gas ¦ heat, district or industrial, other than natural gas ¦ cut-off, U - RoW | -134.6329
|  |  |  | market for zinc concentrate ¦ zinc concentrate ¦ cut-off, U - GLO |  | -177.2366
[5 empty] | zinc-lead mine operation ¦ zinc concentrate ¦ cut-off, U - GLO | -148.0973 | -0.38062
|  |  |  | market for electricity, medium voltage, aluminium industry ¦ electricity, medium voltage, aluminium industry ¦ cut-off, U - CN |  | -382.647 | -2.0755
[5 empty] | electricity voltage transformation from high to medium voltage, aluminium industry ¦ electricity, medium voltage, aluminium industry ¦ cut-off, U - CN | -380.4091
|  |  | market group for transport, freight train ¦ transport, freight train ¦ cut-off, U - GLO |  |  | -1344.4924
|  |  |  | market for transport, freight train ¦ transport, freight train ¦ cut-off, U - Europe without Switzerland |  | -86.3149
[5 empty] | transport, freight train ¦ transport, freight train ¦ cut-off, U - DE | -16.8591 | -1.7757
[5 empty] | transport, freight train, electricity ¦ transport, freight train ¦ cut-off, U - Europe without Switzerland | -29.3937 | -1.4733
[5 empty] | transport, freight train, diesel ¦ transport, freight train ¦ cut-off, U - Europe without Switzerland | -30.2538 | -17.6394
|  |  |  | market for transport, freight train ¦ transport, freight train ¦ cut-off, U - CN |  | -283.4249
[5 empty] | transport, freight train, steam ¦ transport, freight train ¦ cut-off, U - CN | -15.8518 | -9.9011
[5 empty] | transport, freight train, electricity ¦ transport, freight train ¦ cut-off, U - CN | -92.1624 | -3.6743
[5 empty] | transport, freight train, diesel ¦ transport, freight train ¦ cut-off, U - CN | -175.4106 | -85.5942
|  |  |  | market for transport, freight train ¦ transport, freight train ¦ cut-off, U - US |  | -476.9625
[5 empty] | transport, freight train, diesel ¦ transport, freight train ¦ cut-off, U - US | -476.9625 | -277.3204
|  |  |  | market for transport, freight train ¦ transport, freight train ¦ cut-off, U - RoW |  | -497.2027
[5 empty] | transport, freight train, electricity ¦ transport, freight train ¦ cut-off, U - RoW | -497.121 | -23.3995
|  |  | sulfuric acid production ¦ sulfuric acid ¦ cut-off, U - RER |  |  | -1402.4856
|  |  |  | market group for electricity, medium voltage ¦ electricity, medium voltage ¦ cut-off, U - RER |  | -109.1961
[5 empty] | market group for electricity, medium voltage ¦ electricity, medium voltage ¦ cut-off, U - Europe without Switzerland | -108.6818
|  |  |  | market for chemical factory, organics ¦ chemical factory, organics ¦ cut-off, U - GLO |  | -552.1142
[5 empty] | chemical factory construction, organics ¦ chemical factory, organics ¦ cut-off, U - RER | -182.5247
[5 empty] | chemical factory construction, organics ¦ chemical factory, organics ¦ cut-off, U - RoW | -369.5895
|  |  |  | market for sulfur ¦ sulfur ¦ cut-off, U - GLO |  | -733.5711
[5 empty] | market for transport, freight, light commercial vehicle ¦ transport, freight, light commercial vehicle ¦ cut-off, U - GLO | -9.8441
[5 empty] | market for transport, freight, sea, transoceanic tanker ¦ transport, freight, sea, transoceanic tanker ¦ cut-off, U - GLO | -10.9451
[5 empty] | natural gas production ¦ sulfur ¦ cut-off, U - CA-AB | -17.9589 | -6.7739
[5 empty] | market for transport, freight, lorry, unspecified ¦ transport, freight, lorry, unspecified ¦ cut-off, U - GLO | -21.4676
[5 empty] | petroleum refinery operation ¦ sulfur ¦ cut-off, U - Europe without Switzerland | -110.2104 | -0.32981
[5 empty] | petroleum refinery operation ¦ sulfur ¦ cut-off, U - RoW | -552.618 | -1.6133
|  |  | market for transport, freight, lorry, unspecified ¦ transport, freight, lorry, unspecified ¦ cut-off, U - GLO |  |  | -2373.5855
|  |  |  | transport, freight, lorry, all sizes, EURO6 to generic market for transport, freight, lorry, unspecified ¦ transport, freight, lorry, unspecified ¦ cut-off, U - RER |  | -16.6319
|  |  |  | transport, freight, lorry, all sizes, EURO6 to generic market for transport, freight, lorry, unspecified ¦ transport, freight, lorry, unspecified ¦ cut-off, U - RoW |  | -40.9178
[5 empty] | market for transport, freight, lorry 16-32 metric ton, EURO6 ¦ transport, freight, lorry 16-32 metric ton, EURO6 ¦ cut-off, U - GLO | -15.4778
[5 empty] | market for transport, freight, lorry >32 metric ton, EURO6 ¦ transport, freight, lorry >32 metric ton, EURO6 ¦ cut-off, U - GLO | -16.5087
|  |  |  | transport, freight, lorry, all sizes, EURO5 to generic market for transport, freight, lorry, unspecified ¦ transport, freight, lorry, unspecified ¦ cut-off, U - RER |  | -91.7947
[5 empty] | market for transport, freight, lorry 16-32 metric ton, EURO5 ¦ transport, freight, lorry 16-32 metric ton, EURO5 ¦ cut-off, U - GLO | -36.5621
[5 empty] | market for transport, freight, lorry >32 metric ton, EURO5 ¦ transport, freight, lorry >32 metric ton, EURO5 ¦ cut-off, U - GLO | -41.9551
|  |  |  | transport, freight, lorry, all sizes, EURO5 to generic market for transport, freight, lorry, unspecified ¦ transport, freight, lorry, unspecified ¦ cut-off, U - RoW |  | -225.834
[5 empty] | market for transport, freight, lorry 7.5-16 metric ton, EURO5 ¦ transport, freight, lorry 7.5-16 metric ton, EURO5 ¦ cut-off, U - GLO | -12.2334
[5 empty] | market for transport, freight, lorry 3.5-7.5 metric ton, EURO5 ¦ transport, freight, lorry 3.5-7.5 metric ton, EURO5 ¦ cut-off, U - GLO | -20.432
[5 empty] | market for transport, freight, lorry 16-32 metric ton, EURO5 ¦ transport, freight, lorry 16-32 metric ton, EURO5 ¦ cut-off, U - GLO | -89.9504
[5 empty] | market for transport, freight, lorry >32 metric ton, EURO5 ¦ transport, freight, lorry >32 metric ton, EURO5 ¦ cut-off, U - GLO | -103.2182
|  |  |  | transport, freight, lorry, all sizes, EURO4 to generic market for transport, freight, lorry, unspecified ¦ transport, freight, lorry, unspecified ¦ cut-off, U - RER |  | -261.0684
[5 empty] | market for transport, freight, lorry 7.5-16 metric ton, EURO4 ¦ transport, freight, lorry 7.5-16 metric ton, EURO4 ¦ cut-off, U - GLO | -13.9917
[5 empty] | market for transport, freight, lorry 3.5-7.5 metric ton, EURO4 ¦ transport, freight, lorry 3.5-7.5 metric ton, EURO4 ¦ cut-off, U - GLO | -25.6029
[5 empty] | Transport von Klärschlamm der Klärwerke im Verband nach Grezhausen - DE | -106.9492
[5 empty] | market for transport, freight, lorry >32 metric ton, EURO4 ¦ transport, freight, lorry >32 metric ton, EURO4 ¦ cut-off, U - GLO | -114.5245
|  |  |  | transport, freight, lorry, all sizes, EURO3 to generic market for transport, freight, lorry, unspecified ¦ transport, freight, lorry, unspecified ¦ cut-off, U - RER |  | -316.4713
[5 empty] | market for transport, freight, lorry 7.5-16 metric ton, EURO3 ¦ transport, freight, lorry 7.5-16 metric ton, EURO3 ¦ cut-off, U - GLO | -19.9516
[5 empty] | market for transport, freight, lorry 3.5-7.5 metric ton, EURO3 ¦ transport, freight, lorry 3.5-7.5 metric ton, EURO3 ¦ cut-off, U - GLO | -39.7813
[5 empty] | market for transport, freight, lorry >32 metric ton, EURO3 ¦ transport, freight, lorry >32 metric ton, EURO3 ¦ cut-off, U - GLO | -125.8785
[5 empty] | Transport Klärschlammasche von Grezhausen nach Ludwigsburg - DE | -130.8599
|  |  |  | transport, freight, lorry, all sizes, EURO4 to generic market for transport, freight, lorry, unspecified ¦ transport, freight, lorry, unspecified ¦ cut-off, U - RoW |  | -642.2823
[5 empty] | market for transport, freight, lorry 7.5-16 metric ton, EURO4 ¦ transport, freight, lorry 7.5-16 metric ton, EURO4 ¦ cut-off, U - GLO | -34.4225
[5 empty] | market for transport, freight, lorry 3.5-7.5 metric ton, EURO4 ¦ transport, freight, lorry 3.5-7.5 metric ton, EURO4 ¦ cut-off, U - GLO | -62.9885
[5 empty] | Transport von Klärschlamm der Klärwerke im Verband nach Grezhausen - DE | -263.1172
[5 empty] | market for transport, freight, lorry >32 metric ton, EURO4 ¦ transport, freight, lorry >32 metric ton, EURO4 ¦ cut-off, U - GLO | -281.7541
|  |  |  | transport, freight, lorry, all sizes, EURO3 to generic market for transport, freight, lorry, unspecified ¦ transport, freight, lorry, unspecified ¦ cut-off, U - RoW |  | -778.5851
[5 empty] | market for transport, freight, lorry 7.5-16 metric ton, EURO3 ¦ transport, freight, lorry 7.5-16 metric ton, EURO3 ¦ cut-off, U - GLO | -49.085
[5 empty] | market for transport, freight, lorry 3.5-7.5 metric ton, EURO3 ¦ transport, freight, lorry 3.5-7.5 metric ton, EURO3 ¦ cut-off, U - GLO | -97.8703
[5 empty] | market for transport, freight, lorry >32 metric ton, EURO3 ¦ transport, freight, lorry >32 metric ton, EURO3 ¦ cut-off, U - GLO | -309.6873
[5 empty] | Transport Klärschlammasche von Grezhausen nach Ludwigsburg - DE | -321.9425
|  |  | sulfuric acid production ¦ sulfuric acid ¦ cut-off, U - RoW |  |  | -6107.4746
|  |  |  | market for municipal solid waste ¦ municipal solid waste ¦ cut-off, U - RoW |  | -33.4728
[5 empty] | treatment of municipal solid waste, sanitary landfill ¦ municipal solid waste ¦ cut-off, U - RoW | -27.8309 | -27.0154
|  |  |  | market group for electricity, medium voltage ¦ electricity, medium voltage ¦ cut-off, U - GLO |  | -736.9995
[5 empty] | market group for electricity, medium voltage ¦ electricity, medium voltage ¦ cut-off, U - RAF | -9.8365
[5 empty] | market group for electricity, medium voltage ¦ electricity, medium voltage ¦ cut-off, U - RLA | -11.7159
[5 empty] | market for electricity, medium voltage ¦ electricity, medium voltage ¦ cut-off, U - RU | -23.2968 | -0.092161
[5 empty] | market group for electricity, medium voltage ¦ electricity, medium voltage ¦ cut-off, U - RER | -66.0109
[5 empty] | market group for electricity, medium voltage ¦ electricity, medium voltage ¦ cut-off, U - RNA | -94.9746
[5 empty] | market for electricity, medium voltage ¦ electricity, medium voltage ¦ cut-off, U - RoW | -208.3147 | -1.0588
[5 empty] | market group for electricity, medium voltage ¦ electricity, medium voltage ¦ cut-off, U - RAS | -309.9398
|  |  |  | market for chemical factory, organics ¦ chemical factory, organics ¦ cut-off, U - GLO |  | -2290.8557
[5 empty] | chemical factory construction, organics ¦ chemical factory, organics ¦ cut-off, U - RER | -757.3394
[5 empty] | chemical factory construction, organics ¦ chemical factory, organics ¦ cut-off, U - RoW | -1533.5164
|  |  |  | market for sulfur ¦ sulfur ¦ cut-off, U - GLO |  | -3043.7641
[5 empty] | market for transport, freight, inland waterways, barge tanker ¦ transport, freight, inland waterways, barge tanker ¦ cut-off, U - GLO | -16.8571
[5 empty] | market group for transport, freight train ¦ transport, freight train ¦ cut-off, U - GLO | -26.4488
[5 empty] | market for transport, freight, light commercial vehicle ¦ transport, freight, light commercial vehicle ¦ cut-off, U - GLO | -40.8458
[5 empty] | market for transport, freight, sea, transoceanic tanker ¦ transport, freight, sea, transoceanic tanker ¦ cut-off, U - GLO | -45.414
[5 empty] | natural gas production ¦ sulfur ¦ cut-off, U - CA-AB | -74.5159 | -28.1066
[5 empty] | market for transport, freight, lorry, unspecified ¦ transport, freight, lorry, unspecified ¦ cut-off, U - GLO | -89.0741
[5 empty] | petroleum refinery operation ¦ sulfur ¦ cut-off, U - Europe without Switzerland | -457.2895 | -1.3684
[5 empty] | petroleum refinery operation ¦ sulfur ¦ cut-off, U - RoW | -2292.9459 | -6.6939
|  | market for chemical factory, organics ¦ chemical factory, organics ¦ cut-off, U - GLO |  |  |  | -14813.5685
|  |  | chemical factory construction, organics ¦ chemical factory, organics ¦ cut-off, U - RER |  |  | -4897.2525
|  |  |  | market for decommissioned chemical production facilities ¦ decommissioned chemical production facilities ¦ cut-off, U - GLO |  | -35.3907
[5 empty] | market for transport, freight, lorry, unspecified ¦ transport, freight, lorry, unspecified ¦ cut-off, U - GLO | -9.9325
[5 empty] | treatment of decommissioned chemical production facilities ¦ decommissioned chemical production facilities ¦ cut-off, U - RoW | -14.7028
|  |  |  | market for building, hall, steel construction ¦ building, hall, steel construction ¦ cut-off, U - GLO |  | -142.8444
[5 empty] | building construction, hall, steel construction ¦ building, hall, steel construction ¦ cut-off, U - RoW | -141.7149
|  |  |  | market for building, multi-storey ¦ building, multi-storey ¦ cut-off, U - GLO |  | -1595.5936
[5 empty] | building construction, multi-storey ¦ building, multi-storey ¦ cut-off, U - RER | -521.3117
[5 empty] | building construction, multi-storey ¦ building, multi-storey ¦ cut-off, U - RoW | -1074.2819
|  |  |  | market for chemical factory ¦ chemical factory ¦ cut-off, U - GLO |  | -3123.4237
[5 empty] | chemical factory construction ¦ chemical factory ¦ cut-off, U - RER | -864.2658
[5 empty] | chemical factory construction ¦ chemical factory ¦ cut-off, U - RoW | -2259.1579
|  |  | chemical factory construction, organics ¦ chemical factory, organics ¦ cut-off, U - RoW |  |  | -9916.3161
|  |  |  | market for decommissioned chemical production facilities ¦ decommissioned chemical production facilities ¦ cut-off, U - GLO |  | -71.6617
[5 empty] | treatment of decommissioned chemical production facilities ¦ decommissioned chemical production facilities ¦ cut-off, U - RER | -14.7028
[5 empty] | market for transport, freight, lorry, unspecified ¦ transport, freight, lorry, unspecified ¦ cut-off, U - GLO | -20.1121
[5 empty] | treatment of decommissioned chemical production facilities ¦ decommissioned chemical production facilities ¦ cut-off, U - RoW | -29.7714
|  |  |  | market for building, hall, steel construction ¦ building, hall, steel construction ¦ cut-off, U - GLO |  | -289.2418
[5 empty] | building construction, hall, steel construction ¦ building, hall, steel construction ¦ cut-off, U - RoW | -286.9547
|  |  |  | market for building, multi-storey ¦ building, multi-storey ¦ cut-off, U - GLO |  | -3230.875
[5 empty] | building construction, multi-storey ¦ building, multi-storey ¦ cut-off, U - RER | -1055.5902
[5 empty] | building construction, multi-storey ¦ building, multi-storey ¦ cut-off, U - RoW | -2175.2848
|  |  |  | market for chemical factory ¦ chemical factory ¦ cut-off, U - GLO |  | -6324.5375
[5 empty] | chemical factory construction ¦ chemical factory ¦ cut-off, U - RER | -1750.0289
[5 empty] | chemical factory construction ¦ chemical factory ¦ cut-off, U - RoW | -4574.5086
|  | market for phosphate rock, as P2O5, beneficiated, dry ¦ phosphate rock, as P2O5, beneficiated, dry ¦ cut-off, U - GLO |  |  |  | -16854.2787
|  |  | market for transport, freight, inland waterways, barge ¦ transport, freight, inland waterways, barge ¦ cut-off, U - GLO |  |  | -13.5315
|  |  |  | transport, freight, inland waterways, barge ¦ transport, freight, inland waterways, barge ¦ cut-off, U - RoW |  | -9.0661 | -5.7628
|  |  | market group for transport, freight train ¦ transport, freight train ¦ cut-off, U - GLO |  |  | -64.3756
|  |  |  | market for transport, freight train ¦ transport, freight train ¦ cut-off, U - CN |  | -13.5707
|  |  |  | market for transport, freight train ¦ transport, freight train ¦ cut-off, U - US |  | -22.8374
[5 empty] | transport, freight train, diesel ¦ transport, freight train ¦ cut-off, U - US | -22.8374 | -13.2784
|  |  |  | market for transport, freight train ¦ transport, freight train ¦ cut-off, U - RoW |  | -23.8065
[5 empty] | transport, freight train, electricity ¦ transport, freight train ¦ cut-off, U - RoW | -23.8026 | -1.1204
|  |  | market for transport, freight, lorry, unspecified ¦ transport, freight, lorry, unspecified ¦ cut-off, U - GLO |  |  | -191.6277
|  |  |  | transport, freight, lorry, all sizes, EURO5 to generic market for transport, freight, lorry, unspecified ¦ transport, freight, lorry, unspecified ¦ cut-off, U - RoW |  | -18.2324
|  |  |  | transport, freight, lorry, all sizes, EURO4 to generic market for transport, freight, lorry, unspecified ¦ transport, freight, lorry, unspecified ¦ cut-off, U - RER |  | -21.0769
[5 empty] | market for transport, freight, lorry >32 metric ton, EURO4 ¦ transport, freight, lorry >32 metric ton, EURO4 ¦ cut-off, U - GLO | -9.246
|  |  |  | transport, freight, lorry, all sizes, EURO3 to generic market for transport, freight, lorry, unspecified ¦ transport, freight, lorry, unspecified ¦ cut-off, U - RER |  | -25.5498
[5 empty] | market for transport, freight, lorry >32 metric ton, EURO3 ¦ transport, freight, lorry >32 metric ton, EURO3 ¦ cut-off, U - GLO | -10.1626
[5 empty] | Transport Klärschlammasche von Grezhausen nach Ludwigsburg - DE | -10.5648
|  |  |  | transport, freight, lorry, all sizes, EURO4 to generic market for transport, freight, lorry, unspecified ¦ transport, freight, lorry, unspecified ¦ cut-off, U - RoW |  | -51.8537
[5 empty] | Transport von Klärschlamm der Klärwerke im Verband nach Grezhausen - DE | -21.2424
[5 empty] | market for transport, freight, lorry >32 metric ton, EURO4 ¦ transport, freight, lorry >32 metric ton, EURO4 ¦ cut-off, U - GLO | -22.747
|  |  |  | transport, freight, lorry, all sizes, EURO3 to generic market for transport, freight, lorry, unspecified ¦ transport, freight, lorry, unspecified ¦ cut-off, U - RoW |  | -62.8579
[5 empty] | market for transport, freight, lorry >32 metric ton, EURO3 ¦ transport, freight, lorry >32 metric ton, EURO3 ¦ cut-off, U - GLO | -25.0021
[5 empty] | Transport Klärschlammasche von Grezhausen nach Ludwigsburg - DE | -25.9915
|  |  | phosphate rock beneficiation, dry ¦ phosphate rock, as P2O5, beneficiated, dry ¦ cut-off, U - MA |  |  | -1563.3534 | -112.5783
|  |  |  | market for light fuel oil ¦ light fuel oil ¦ cut-off, U - RoW |  | -10.05
[5 empty] | petroleum refinery operation ¦ light fuel oil ¦ cut-off, U - RoW | -9.4958 | -0.027786
|  |  |  | market for mine infrastructure, phosphate rock ¦ mine infrastructure, phosphate rock ¦ cut-off, U - GLO |  | -24.3649
[5 empty] | mine construction, phosphate rock ¦ mine infrastructure, phosphate rock ¦ cut-off, U - RoW | -20.0364
|  |  |  | market for ethylenediamine ¦ ethylenediamine ¦ cut-off, U - GLO |  | -28.0456
[5 empty] | ethylenediamine production ¦ ethylenediamine ¦ cut-off, U - RER | -9.6039 | -0.102
[5 empty] | ethylenediamine production ¦ ethylenediamine ¦ cut-off, U - RoW | -18.203 | -0.20654
|  |  |  | market for diesel, burned in building machine ¦ diesel, burned in building machine ¦ cut-off, U - GLO |  | -44.1603
[5 empty] | diesel, burned in building machine ¦ diesel, burned in building machine ¦ cut-off, U - GLO | -44.1603 | -35.2386
|  |  |  | market for palm oil, crude ¦ palm oil, crude ¦ cut-off, U - GLO |  | -48.0662
[5 empty] | palm oil mill operation ¦ palm oil, crude ¦ cut-off, U - MY | -20.9216 | -0.046142
[5 empty] | palm oil mill operation ¦ palm oil, crude ¦ cut-off, U - RoW | -27.1445 | -0.059887
|  |  |  | market for heat, district or industrial, natural gas ¦ heat, district or industrial, natural gas ¦ cut-off, U - RoW |  | -153.4978
[5 empty] | heat and power co-generation, natural gas, 1MW electrical, lean burn ¦ heat, district or industrial, natural gas ¦ cut-off, U - RoW | -13.711 | -11.3597
[5 empty] | heat and power co-generation, natural gas, conventional power plant, 100MW electrical ¦ heat, district or industrial, natural gas ¦ cut-off, U - RoW | -33.8672 | -29.4239
[5 empty] | heat and power co-generation, natural gas, conventional power plant, 100MW electrical ¦ heat, district or industrial, natural gas ¦ cut-off, U - RU | -65.7149 | -58.4737
|  |  |  | market for heat, district or industrial, other than natural gas ¦ heat, district or industrial, other than natural gas ¦ cut-off, U - RoW |  | -345.6061
[5 empty] | heat production, heavy fuel oil, at industrial furnace 1MW ¦ heat, district or industrial, other than natural gas ¦ cut-off, U - RoW | -22.7491 | -19.6128
[5 empty] | heat production, at hard coal industrial furnace 1-10MW ¦ heat, district or industrial, other than natural gas ¦ cut-off, U - RoW | -308.1615 | -239.9228
|  |  |  | market group for electricity, medium voltage ¦ electricity, medium voltage ¦ cut-off, U - RAF |  | -780.969
[5 empty] | market for electricity, medium voltage ¦ electricity, medium voltage ¦ cut-off, U - TZ | -9.8932 | -0.039023
[5 empty] | market for electricity, medium voltage ¦ electricity, medium voltage ¦ cut-off, U - ZA | -771.0757 | -1.8162
|  |  | market for transport, freight, sea, transoceanic ship ¦ transport, freight, sea, transoceanic ship ¦ cut-off, U - GLO |  |  | -2544.7192
|  |  |  | transport, freight, sea, transoceanic ship ¦ transport, freight, sea, transoceanic ship ¦ cut-off, U - GLO |  | -2544.7192 | -1765.336
[5 empty] | market group for heavy fuel oil ¦ heavy fuel oil ¦ cut-off, U - RER | -46.4882
[5 empty] | market for freight ship, transoceanic ¦ freight ship, transoceanic ¦ cut-off, U - GLO | -58.1978
[5 empty] | market for heavy fuel oil ¦ heavy fuel oil ¦ cut-off, U - RoW | -232.3661
[5 empty] | market for port facilities ¦ port facilities ¦ cut-off, U - GLO | -432.6682
|  |  | phosphate rock beneficiation, dry ¦ phosphate rock, as P2O5, beneficiated, dry ¦ cut-off, U - RoW |  |  | -12476.6713 | -1072.6785
|  |  |  | market for sulfuric acid ¦ sulfuric acid ¦ cut-off, U - GLO |  | -28.0468
[5 empty] | sulfuric acid production ¦ sulfuric acid ¦ cut-off, U - RoW | -12.3181
|  |  |  | market for sodium silicate, spray powder, 80% ¦ sodium silicate, spray powder, 80% ¦ cut-off, U - GLO |  | -55.7504
[5 empty] | sodium silicate production, spray powder, 80% ¦ sodium silicate, spray powder, 80% ¦ cut-off, U - RER | -17.2615
[5 empty] | sodium silicate production, spray powder, 80% ¦ sodium silicate, spray powder, 80% ¦ cut-off, U - RoW | -36.6698
|  |  |  | market for soda ash, light, crystalline, heptahydrate ¦ soda ash, light, crystalline, heptahydrate ¦ cut-off, U - GLO |  | -68.8012
[5 empty] | soda production, solvay process ¦ soda ash, light, crystalline, heptahydrate ¦ cut-off, U - RER | -10.9581
[5 empty] | soda production, solvay process ¦ soda ash, light, crystalline, heptahydrate ¦ cut-off, U - RoW | -51.9311
|  |  |  | market group for light fuel oil ¦ light fuel oil ¦ cut-off, U - RER |  | -94.5036
[5 empty] | market for light fuel oil ¦ light fuel oil ¦ cut-off, U - Europe without Switzerland | -91.9496
|  |  |  | market for mine infrastructure, phosphate rock ¦ mine infrastructure, phosphate rock ¦ cut-off, U - GLO |  | -232.1558
[5 empty] | mine construction, phosphate rock ¦ mine infrastructure, phosphate rock ¦ cut-off, U - MA | -13.6407
[5 empty] | mine construction, phosphate rock ¦ mine infrastructure, phosphate rock ¦ cut-off, U - US | -27.6022
[5 empty] | mine construction, phosphate rock ¦ mine infrastructure, phosphate rock ¦ cut-off, U - RoW | -190.9129
|  |  |  | market for ethylenediamine ¦ ethylenediamine ¦ cut-off, U - GLO |  | -267.2262
[5 empty] | ethylenediamine production ¦ ethylenediamine ¦ cut-off, U - RER | -91.5087 | -0.97192
[5 empty] | ethylenediamine production ¦ ethylenediamine ¦ cut-off, U - RoW | -173.4436 | -1.968
|  |  |  | market for diesel, burned in building machine ¦ diesel, burned in building machine ¦ cut-off, U - GLO |  | -420.772
[5 empty] | diesel, burned in building machine ¦ diesel, burned in building machine ¦ cut-off, U - GLO | -420.772 | -335.7634
|  |  |  | market for palm oil, crude ¦ palm oil, crude ¦ cut-off, U - GLO |  | -457.9881
[5 empty] | palm oil mill operation ¦ palm oil, crude ¦ cut-off, U - MY | -199.3471 | -0.43965
[5 empty] | palm oil mill operation ¦ palm oil, crude ¦ cut-off, U - RoW | -258.641 | -0.57062
|  |  |  | market group for heat, district or industrial, natural gas ¦ heat, district or industrial, natural gas ¦ cut-off, U - GLO |  | -1461.2181
[5 empty] | market for heat, district or industrial, natural gas ¦ heat, district or industrial, natural gas ¦ cut-off, U - CA-QC | -28.6322
[5 empty] | market group for heat, district or industrial, natural gas ¦ heat, district or industrial, natural gas ¦ cut-off, U - RER | -220.9194
[5 empty] | market for heat, district or industrial, natural gas ¦ heat, district or industrial, natural gas ¦ cut-off, U - RoW | -1211.6666
|  |  |  | market group for heat, district or industrial, other than natural gas ¦ heat, district or industrial, other than natural gas ¦ cut-off, U - GLO |  | -3258.5941
[5 empty] | market group for heat, district or industrial, other than natural gas ¦ heat, district or industrial, other than natural gas ¦ cut-off, U - RER | -45.5585
[5 empty] | market for heat, district or industrial, other than natural gas ¦ heat, district or industrial, other than natural gas ¦ cut-off, U - RoW | -3212.1534
|  |  |  | market group for electricity, medium voltage ¦ electricity, medium voltage ¦ cut-off, U - GLO |  | -5058.9365
[5 empty] | market for electricity, medium voltage ¦ electricity, medium voltage ¦ cut-off, U - TR | -32.547 | -0.14259
[5 empty] | market for electricity, medium voltage ¦ electricity, medium voltage ¦ cut-off, U - AU | -56.047 | -0.16951
[5 empty] | market group for electricity, medium voltage ¦ electricity, medium voltage ¦ cut-off, U - RAF | -67.52
[5 empty] | market group for electricity, medium voltage ¦ electricity, medium voltage ¦ cut-off, U - RLA | -80.4207
[5 empty] | market for electricity, medium voltage ¦ electricity, medium voltage ¦ cut-off, U - RU | -159.9145 | -0.63262
[5 empty] | market group for electricity, medium voltage ¦ electricity, medium voltage ¦ cut-off, U - RER | -453.1145
[5 empty] | market group for electricity, medium voltage ¦ electricity, medium voltage ¦ cut-off, U - RNA | -651.9275
[5 empty] | market for electricity, medium voltage ¦ electricity, medium voltage ¦ cut-off, U - RoW | -1429.9206 | -7.2678
[5 empty] | market group for electricity, medium voltage ¦ electricity, medium voltage ¦ cut-off, U - RAS | -2127.4988
|  | market group for electricity, medium voltage ¦ electricity, medium voltage ¦ cut-off, U - RER |  |  |  | -42382.9767
|  |  | market for electricity, medium voltage ¦ electricity, medium voltage ¦ cut-off, U - CH |  |  | -199.6224 | -2.8355
|  |  |  | electricity voltage transformation from high to medium voltage ¦ electricity, medium voltage ¦ cut-off, U - CH |  | -195.4655
[5 empty] | market for electricity, high voltage ¦ electricity, high voltage ¦ cut-off, U - CH | -194.2409 | -3.0027
|  |  | market group for electricity, medium voltage ¦ electricity, medium voltage ¦ cut-off, U - Europe without Switzerland |  |  | -42183.3543
|  |  |  | market for electricity, medium voltage ¦ electricity, medium voltage ¦ cut-off, U - IS |  | -25.8865 | -1.4661
[5 empty] | electricity voltage transformation from high to medium voltage ¦ electricity, medium voltage ¦ cut-off, U - IS | -24.203
|  |  |  | market for electricity, medium voltage ¦ electricity, medium voltage ¦ cut-off, U - MT |  | -60.8206 | -0.17402
[5 empty] | electricity voltage transformation from high to medium voltage ¦ electricity, medium voltage ¦ cut-off, U - MT | -60.6208
|  |  |  | market for electricity, medium voltage ¦ electricity, medium voltage ¦ cut-off, U - NO |  | -106.3889 | -8.8863
[5 empty] | electricity voltage transformation from high to medium voltage ¦ electricity, medium voltage ¦ cut-off, U - NO | -95.6571
|  |  |  | market for electricity, medium voltage ¦ electricity, medium voltage ¦ cut-off, U - LU |  | -115.4871 | -0.5376
[5 empty] | electricity voltage transformation from high to medium voltage ¦ electricity, medium voltage ¦ cut-off, U - LU | -114.8379
|  |  |  | market for electricity, medium voltage ¦ electricity, medium voltage ¦ cut-off, U - LV |  | -123.0123 | -0.91249
[5 empty] | electricity voltage transformation from high to medium voltage ¦ electricity, medium voltage ¦ cut-off, U - LV | -121.9645
|  |  |  | market for electricity, medium voltage ¦ electricity, medium voltage ¦ cut-off, U - SE |  | -191.8246 | -10.5209
[5 empty] | electricity voltage transformation from high to medium voltage ¦ electricity, medium voltage ¦ cut-off, U - SE | -179.1187
|  |  |  | market for electricity, medium voltage ¦ electricity, medium voltage ¦ cut-off, U - LT |  | -197.6291 | -1.0753
[5 empty] | electricity voltage transformation from high to medium voltage ¦ electricity, medium voltage ¦ cut-off, U - LT | -196.3944
|  |  |  | market for electricity, medium voltage ¦ electricity, medium voltage ¦ cut-off, U - MK |  | -205.1298 | -0.4652
[5 empty] | electricity voltage transformation from high to medium voltage ¦ electricity, medium voltage ¦ cut-off, U - MK | -204.5679
|  |  |  | market for electricity, medium voltage ¦ electricity, medium voltage ¦ cut-off, U - SI |  | -212.6395 | -1.3137
[5 empty] | electricity voltage transformation from high to medium voltage ¦ electricity, medium voltage ¦ cut-off, U - SI | -211.052
|  |  |  | market for electricity, medium voltage ¦ electricity, medium voltage ¦ cut-off, U - HR |  | -275.834 | -1.3611
[5 empty] | electricity voltage transformation from high to medium voltage ¦ electricity, medium voltage ¦ cut-off, U - HR | -274.1902
|  |  |  | market for electricity, medium voltage ¦ electricity, medium voltage ¦ cut-off, U - DK |  | -308.4915 | -2.7997
[5 empty] | electricity voltage transformation from high to medium voltage ¦ electricity, medium voltage ¦ cut-off, U - DK | -305.1104
|  |  |  | market for electricity, medium voltage ¦ electricity, medium voltage ¦ cut-off, U - EE |  | -308.5745 | -1.1039
[5 empty] | electricity voltage transformation from high to medium voltage ¦ electricity, medium voltage ¦ cut-off, U - EE | -307.3069
|  |  |  | market for electricity, medium voltage ¦ electricity, medium voltage ¦ cut-off, U - IE |  | -356.7973 | -1.6206
[5 empty] | electricity voltage transformation from high to medium voltage ¦ electricity, medium voltage ¦ cut-off, U - IE | -354.8236
|  |  |  | market for electricity, medium voltage ¦ electricity, medium voltage ¦ cut-off, U - BA |  | -431.1639 | -1.0356
[5 empty] | electricity voltage transformation from high to medium voltage ¦ electricity, medium voltage ¦ cut-off, U - BA | -429.9132
|  |  |  | market for electricity, medium voltage ¦ electricity, medium voltage ¦ cut-off, U - SK |  | -442.2338 | -2.4045
[5 empty] | electricity voltage transformation from high to medium voltage ¦ electricity, medium voltage ¦ cut-off, U - SK | -439.33
|  |  |  | market for electricity, medium voltage ¦ electricity, medium voltage ¦ cut-off, U - FI |  | -471.468 | -5.2548
[5 empty] | electricity voltage transformation from high to medium voltage ¦ electricity, medium voltage ¦ cut-off, U - FI | -465.1219
|  |  |  | market for electricity, medium voltage ¦ electricity, medium voltage ¦ cut-off, U - HU |  | -549.1804 | -2.9196
[5 empty] | electricity voltage transformation from high to medium voltage ¦ electricity, medium voltage ¦ cut-off, U - HU | -545.6545
|  |  |  | market for electricity, medium voltage ¦ electricity, medium voltage ¦ cut-off, U - BE |  | -572.8862 | -5.914
[5 empty] | electricity voltage transformation from high to medium voltage ¦ electricity, medium voltage ¦ cut-off, U - BE | -565.744
|  |  |  | market for electricity, medium voltage ¦ electricity, medium voltage ¦ cut-off, U - PT |  | -628.8042 | -3.3323
[5 empty] | electricity voltage transformation from high to medium voltage ¦ electricity, medium voltage ¦ cut-off, U - PT | -624.7799
|  |  |  | market for electricity, medium voltage ¦ electricity, medium voltage ¦ cut-off, U - BG |  | -741.4039 | -2.7186
[5 empty] | electricity voltage transformation from high to medium voltage ¦ electricity, medium voltage ¦ cut-off, U - BG | -738.1207
|  |  |  | market for electricity, medium voltage ¦ electricity, medium voltage ¦ cut-off, U - RO |  | -771.095 | -3.4556
[5 empty] | electricity voltage transformation from high to medium voltage ¦ electricity, medium voltage ¦ cut-off, U - RO | -766.9218
|  |  |  | market for electricity, medium voltage ¦ electricity, medium voltage ¦ cut-off, U - AT |  | -783.4707 | -2.7958
[5 empty] | electricity voltage transformation from high to medium voltage ¦ electricity, medium voltage ¦ cut-off, U - AT | -779.4767
|  |  |  | market for electricity, medium voltage ¦ electricity, medium voltage ¦ cut-off, U - RS |  | -906.295 | -2.3151
[5 empty] | electricity voltage transformation from high to medium voltage ¦ electricity, medium voltage ¦ cut-off, U - RS | -903.499
|  |  |  | market for electricity, medium voltage ¦ electricity, medium voltage ¦ cut-off, U - FR |  | -1295.7331 | -15.5919
[5 empty] | electricity voltage transformation from high to medium voltage ¦ electricity, medium voltage ¦ cut-off, U - FR | -1273.4587
|  |  |  | market for electricity, medium voltage ¦ electricity, medium voltage ¦ cut-off, U - GR |  | -1302.8876 | -3.6302
[5 empty] | electricity voltage transformation from high to medium voltage ¦ electricity, medium voltage ¦ cut-off, U - GR | -1298.4943
|  |  |  | market for electricity, medium voltage ¦ electricity, medium voltage ¦ cut-off, U - NL |  | -1592.7689 | -8.1478
[5 empty] | electricity voltage transformation from high to medium voltage ¦ electricity, medium voltage ¦ cut-off, U - NL | -1582.929
|  |  |  | market for electricity, medium voltage ¦ electricity, medium voltage ¦ cut-off, U - CZ |  | -1598.2341 | -5.5243
[5 empty] | electricity voltage transformation from high to medium voltage ¦ electricity, medium voltage ¦ cut-off, U - CZ | -1591.5625
|  |  |  | market for electricity, medium voltage ¦ electricity, medium voltage ¦ cut-off, U - ES |  | -2896.9263 | -17.3967
[5 empty] | electricity voltage transformation from high to medium voltage ¦ electricity, medium voltage ¦ cut-off, U - ES | -2875.9167
|  |  |  | market for electricity, medium voltage ¦ electricity, medium voltage ¦ cut-off, U - UA |  | -2991.5347 | -11.0023
[5 empty] | electricity voltage transformation from high to medium voltage ¦ electricity, medium voltage ¦ cut-off, U - UA | -2978.2475
|  |  |  | market for electricity, medium voltage ¦ electricity, medium voltage ¦ cut-off, U - PL |  | -3513.0262 | -9.3801
[5 empty] | electricity voltage transformation from high to medium voltage ¦ electricity, medium voltage ¦ cut-off, U - PL | -3501.6981
|  |  |  | market for electricity, medium voltage ¦ electricity, medium voltage ¦ cut-off, U - IT |  | -3865.3483 | -20.1061
[5 empty] | electricity voltage transformation from high to medium voltage ¦ electricity, medium voltage ¦ cut-off, U - IT | -3841.0666
|  |  |  | market for electricity, medium voltage ¦ electricity, medium voltage ¦ cut-off, U - GB |  | -4960.749 | -10.4024
[5 empty] | electricity voltage transformation from high to medium voltage ¦ electricity, medium voltage ¦ cut-off, U - GB | -4945.8882
|  |  |  | market for electricity, medium voltage ¦ electricity, medium voltage ¦ cut-off, U - DE |  | -9379.6292 | -39.0005
[5 empty] | electricity voltage transformation from high to medium voltage ¦ electricity, medium voltage ¦ cut-off, U - DE | -9331.7078