## Upstream tree
Upstream contributions to: Climate change
Processes | [5 empty] | Result [kg CO2-Eq] | Direct contribution [kg CO2-Eq]
11.6.5.1. Natriumsulfat statt Soda | [5 empty] | 179775.2933
| direkte Emissionen |  |  |  |  | -61420
| market for sodium sulfate, anhydrite ¦ sodium sulfate, anhydrite ¦ cut-off, U - RER |  |  |  |  | 120806.5958
|  | Mannheim process ¦ sodium sulfate, anhydrite ¦ cut-off, U - RER |  |  |  | 46650.9212
|  |  | market for sodium chloride, powder ¦ sodium chloride, powder ¦ cut-off, U - GLO |  |  | 16446.5309
|  |  |  | sodium chloride production, powder ¦ sodium chloride, powder ¦ cut-off, U - RoW |  | 9852.2457
[5 empty] | market group for electricity, medium voltage ¦ electricity, medium voltage ¦ cut-off, U - GLO | 5194.5853
[5 empty] | market for chemical factory, organics ¦ chemical factory, organics ¦ cut-off, U - GLO | 2557.1558
[5 empty] | market group for heat, district or industrial, other than natural gas ¦ heat, district or industrial, other than natural gas ¦ cut-off, U - GLO | 1025.764
[5 empty] | market for quicklime, milled, loose ¦ quicklime, milled, loose ¦ cut-off, U - GLO | 657.0456
[5 empty] | market for soda ash, light, crystalline, heptahydrate ¦ soda ash, light, crystalline, heptahydrate ¦ cut-off, U - GLO | 304.481
[5 empty] | market for wastewater, average ¦ wastewater, average ¦ cut-off, U - GLO | 83.644
|  |  |  | sodium chloride production, powder ¦ sodium chloride, powder ¦ cut-off, U - RER |  | 3664.1621
[5 empty] | market group for electricity, medium voltage ¦ electricity, medium voltage ¦ cut-off, U - RER | 1577.1096
[5 empty] | market for chemical factory, organics ¦ chemical factory, organics ¦ cut-off, U - GLO | 1262.872
[5 empty] | market for quicklime, milled, loose ¦ quicklime, milled, loose ¦ cut-off, U - GLO | 324.4873
[5 empty] | market group for heat, district or industrial, other than natural gas ¦ heat, district or industrial, other than natural gas ¦ cut-off, U - RER | 293.4111
[5 empty] | market for soda ash, light, crystalline, heptahydrate ¦ soda ash, light, crystalline, heptahydrate ¦ cut-off, U - GLO | 150.3704
|  |  |  | market for transport, freight, lorry, unspecified ¦ transport, freight, lorry, unspecified ¦ cut-off, U - GLO |  | 1371.747
[5 empty] | transport, freight, lorry, all sizes, EURO3 to generic market for transport, freight, lorry, unspecified ¦ transport, freight, lorry, unspecified ¦ cut-off, U - RoW | 449.9614
[5 empty] | transport, freight, lorry, all sizes, EURO4 to generic market for transport, freight, lorry, unspecified ¦ transport, freight, lorry, unspecified ¦ cut-off, U - RoW | 371.189
[5 empty] | transport, freight, lorry, all sizes, EURO3 to generic market for transport, freight, lorry, unspecified ¦ transport, freight, lorry, unspecified ¦ cut-off, U - RER | 182.8957
[5 empty] | transport, freight, lorry, all sizes, EURO4 to generic market for transport, freight, lorry, unspecified ¦ transport, freight, lorry, unspecified ¦ cut-off, U - RER | 150.8771
[5 empty] | transport, freight, lorry, all sizes, EURO5 to generic market for transport, freight, lorry, unspecified ¦ transport, freight, lorry, unspecified ¦ cut-off, U - RoW | 130.5144
|  |  |  | market for transport, freight, light commercial vehicle ¦ transport, freight, light commercial vehicle ¦ cut-off, U - GLO |  | 609.1421
[5 empty] | transport, freight, light commercial vehicle ¦ transport, freight, light commercial vehicle ¦ cut-off, U - RoW | 542.6767 | 350.2717
[5 empty] | transport, freight, light commercial vehicle ¦ transport, freight, light commercial vehicle ¦ cut-off, U - Europe without Switzerland | 65.4092 | 42.396
|  |  |  | market group for transport, freight train ¦ transport, freight train ¦ cut-off, U - GLO |  | 475.2527
[5 empty] | market for transport, freight train ¦ transport, freight train ¦ cut-off, U - RoW | 175.7518
[5 empty] | market for transport, freight train ¦ transport, freight train ¦ cut-off, U - US | 168.5973
[5 empty] | market for transport, freight train ¦ transport, freight train ¦ cut-off, U - CN | 100.1854
|  |  |  | market for transport, freight, sea, transoceanic ship ¦ transport, freight, sea, transoceanic ship ¦ cut-off, U - GLO |  | 374.8189
[5 empty] | transport, freight, sea, transoceanic ship ¦ transport, freight, sea, transoceanic ship ¦ cut-off, U - GLO | 374.8189 | 260.0213
|  |  |  | market for transport, freight, inland waterways, barge ¦ transport, freight, inland waterways, barge ¦ cut-off, U - GLO |  | 99.1623
[5 empty] | transport, freight, inland waterways, barge ¦ transport, freight, inland waterways, barge ¦ cut-off, U - RoW | 66.4386 | 42.2314
|  |  | market group for heat, district or industrial, other than natural gas ¦ heat, district or industrial, other than natural gas ¦ cut-off, U - RER |  |  | 8896.0204
|  |  |  | market for heat, district or industrial, other than natural gas ¦ heat, district or industrial, other than natural gas ¦ cut-off, U - Europe without Switzerland |  | 8894.3034
[5 empty] | heat production, at hard coal industrial furnace 1-10MW ¦ heat, district or industrial, other than natural gas ¦ cut-off, U - Europe without Switzerland | 5611.3606 | 4900.3384
[5 empty] | heat and power co-generation, hard coal ¦ heat, district or industrial, other than natural gas ¦ cut-off, U - PL | 592.9828 | 509.8145
[5 empty] | heat production, heavy fuel oil, at industrial furnace 1MW ¦ heat, district or industrial, other than natural gas ¦ cut-off, U - Europe without Switzerland | 514.8082 | 445.0027
[5 empty] | heat and power co-generation, hard coal ¦ heat, district or industrial, other than natural gas ¦ cut-off, U - DE | 347.046 | 291.709
[5 empty] | heat and power co-generation, lignite ¦ heat, district or industrial, other than natural gas ¦ cut-off, U - CZ | 261.3667 | 252.4948
[5 empty] | heat and power co-generation, oil ¦ heat, district or industrial, other than natural gas ¦ cut-off, U - IT | 130.3734 | 113.4677
[5 empty] | heat production, light fuel oil, at industrial furnace 1MW ¦ heat, district or industrial, other than natural gas ¦ cut-off, U - Europe without Switzerland | 129.5081 | 109.7315
[5 empty] | heat and power co-generation, lignite ¦ heat, district or industrial, other than natural gas ¦ cut-off, U - DE | 129.0974 | 125.0929
[5 empty] | heat and power co-generation, hard coal ¦ heat, district or industrial, other than natural gas ¦ cut-off, U - DK | 109.342 | 88.0496
[5 empty] | heat and power co-generation, hard coal ¦ heat, district or industrial, other than natural gas ¦ cut-off, U - CZ | 109.2346 | 86.7147
[5 empty] | treatment of blast furnace gas, in power plant ¦ heat, district or industrial, other than natural gas ¦ cut-off, U - PL | 100.0921 | 100.0719
[5 empty] | heat and power co-generation, hard coal ¦ heat, district or industrial, other than natural gas ¦ cut-off, U - FI | 91.8568 | 73.8099
[5 empty] | treatment of blast furnace gas, in power plant ¦ heat, district or industrial, other than natural gas ¦ cut-off, U - DE | 65.1748 | 65.0662
|  |  | market for sulfuric acid ¦ sulfuric acid ¦ cut-off, U - GLO |  |  | 8171.0571
|  |  |  | sulfuric acid production ¦ sulfuric acid ¦ cut-off, U - RoW |  | 3588.7283
[5 empty] | market for sulfur ¦ sulfur ¦ cut-off, U - GLO | 1788.5039
[5 empty] | market for chemical factory, organics ¦ chemical factory, organics ¦ cut-off, U - GLO | 1346.0979
[5 empty] | market group for electricity, medium voltage ¦ electricity, medium voltage ¦ cut-off, U - GLO | 433.058
|  |  |  | market for transport, freight, lorry, unspecified ¦ transport, freight, lorry, unspecified ¦ cut-off, U - GLO |  | 1394.7096
[5 empty] | transport, freight, lorry, all sizes, EURO3 to generic market for transport, freight, lorry, unspecified ¦ transport, freight, lorry, unspecified ¦ cut-off, U - RoW | 457.4936
[5 empty] | transport, freight, lorry, all sizes, EURO4 to generic market for transport, freight, lorry, unspecified ¦ transport, freight, lorry, unspecified ¦ cut-off, U - RoW | 377.4026
[5 empty] | transport, freight, lorry, all sizes, EURO3 to generic market for transport, freight, lorry, unspecified ¦ transport, freight, lorry, unspecified ¦ cut-off, U - RER | 185.9573
[5 empty] | transport, freight, lorry, all sizes, EURO4 to generic market for transport, freight, lorry, unspecified ¦ transport, freight, lorry, unspecified ¦ cut-off, U - RER | 153.4027
[5 empty] | transport, freight, lorry, all sizes, EURO5 to generic market for transport, freight, lorry, unspecified ¦ transport, freight, lorry, unspecified ¦ cut-off, U - RoW | 132.6992
|  |  |  | sulfuric acid production ¦ sulfuric acid ¦ cut-off, U - RER |  | 824.0951
[5 empty] | market for sulfur ¦ sulfur ¦ cut-off, U - GLO | 431.0435
[5 empty] | market for chemical factory, organics ¦ chemical factory, organics ¦ cut-off, U - GLO | 324.4202
[5 empty] | market group for electricity, medium voltage ¦ electricity, medium voltage ¦ cut-off, U - RER | 64.1632
|  |  |  | market group for transport, freight train ¦ transport, freight train ¦ cut-off, U - GLO |  | 790.0185
[5 empty] | market for transport, freight train ¦ transport, freight train ¦ cut-off, U - RoW | 292.1543
[5 empty] | market for transport, freight train ¦ transport, freight train ¦ cut-off, U - US | 280.2613
[5 empty] | market for transport, freight train ¦ transport, freight train ¦ cut-off, U - CN | 166.5394
|  |  |  | primary zinc production from concentrate ¦ sulfuric acid ¦ cut-off, U - RoW |  | 604.2209 | 1.3503
[5 empty] | market for electricity, medium voltage, aluminium industry ¦ electricity, medium voltage, aluminium industry ¦ cut-off, U - CN | 224.8419 | 1.2196
[5 empty] | market for zinc concentrate ¦ zinc concentrate ¦ cut-off, U - GLO | 104.1436
[5 empty] | market group for heat, district or industrial, other than natural gas ¦ heat, district or industrial, other than natural gas ¦ cut-off, U - GLO | 80.2535
|  |  |  | market for transport, freight, sea, transoceanic ship ¦ transport, freight, sea, transoceanic ship ¦ cut-off, U - GLO |  | 339.8482
[5 empty] | transport, freight, sea, transoceanic ship ¦ transport, freight, sea, transoceanic ship ¦ cut-off, U - GLO | 339.8482 | 235.7613
|  |  |  | viscose production ¦ sulfuric acid ¦ cut-off, U - GLO |  | 215.7477
[5 empty] | market group for heat, district or industrial, other than natural gas ¦ heat, district or industrial, other than natural gas ¦ cut-off, U - GLO | 77.02
|  |  |  | copper production, solvent-extraction electro-winning ¦ sulfuric acid ¦ cut-off, U - GLO |  | 135.533
|  |  |  | primary lead production from concentrate ¦ sulfuric acid ¦ cut-off, U - GLO |  | 121.8723 | 15.8716
|  |  |  | nickel mine operation, sulfidic ore ¦ sulfuric acid ¦ cut-off, U - GLO |  | 86.9733 | 5.2506
|  |  | market group for heat, district or industrial, natural gas ¦ heat, district or industrial, natural gas ¦ cut-off, U - RER |  |  | 6619.9177
|  |  |  | market for heat, district or industrial, natural gas ¦ heat, district or industrial, natural gas ¦ cut-off, U - Europe without Switzerland |  | 6609.1011
[5 empty] | heat and power co-generation, natural gas, conventional power plant, 100MW electrical ¦ heat, district or industrial, natural gas ¦ cut-off, U - DE | 888.2489 | 696.0831
[5 empty] | heat and power co-generation, natural gas, conventional power plant, 100MW electrical ¦ heat, district or industrial, natural gas ¦ cut-off, U - UA | 596.3653 | 478.1381
[5 empty] | heat and power co-generation, natural gas, combined cycle power plant, 400MW electrical ¦ heat, district or industrial, natural gas ¦ cut-off, U - IT | 469.0522 | 353.7996
[5 empty] | heat and power co-generation, natural gas, conventional power plant, 100MW electrical ¦ heat, district or industrial, natural gas ¦ cut-off, U - ES | 403.2786 | 303.8972
[5 empty] | heat and power co-generation, natural gas, conventional power plant, 100MW electrical ¦ heat, district or industrial, natural gas ¦ cut-off, U - IT | 396.8388 | 298.6139
[5 empty] | heat and power co-generation, natural gas, conventional power plant, 100MW electrical ¦ heat, district or industrial, natural gas ¦ cut-off, U - FR | 390.6851 | 304.7075
[5 empty] | heat and power co-generation, natural gas, 1MW electrical, lean burn ¦ heat, district or industrial, natural gas ¦ cut-off, U - Europe without Switzerland | 384.9815 | 317.714
[5 empty] | heat and power co-generation, natural gas, conventional power plant, 100MW electrical ¦ heat, district or industrial, natural gas ¦ cut-off, U - RO | 267.7156 | 214.6419
[5 empty] | heat and power co-generation, natural gas, conventional power plant, 100MW electrical ¦ heat, district or industrial, natural gas ¦ cut-off, U - NL | 230.6607 | 215.7993
[5 empty] | heat and power co-generation, natural gas, combined cycle power plant, 400MW electrical ¦ heat, district or industrial, natural gas ¦ cut-off, U - NL | 211.0158 | 198.0091
[5 empty] | heat production, natural gas, at industrial furnace >100kW ¦ heat, district or industrial, natural gas ¦ cut-off, U - Europe without Switzerland | 180.9963 | 145.8114
[5 empty] | heat production, natural gas, at industrial furnace low-NOx >100kW ¦ heat, district or industrial, natural gas ¦ cut-off, U - Europe without Switzerland | 179.7331 | 141.6841
[5 empty] | heat production, natural gas, at boiler modulating >100kW ¦ heat, district or industrial, natural gas ¦ cut-off, U - Europe without Switzerland | 169.0624 | 136.2474
[5 empty] | heat and power co-generation, natural gas, conventional power plant, 100MW electrical ¦ heat, district or industrial, natural gas ¦ cut-off, U - FI | 137.7161 | 93.1182
[5 empty] | heat and power co-generation, natural gas, conventional power plant, 100MW electrical ¦ heat, district or industrial, natural gas ¦ cut-off, U - HU | 121.3476 | 82.3142
[5 empty] | heat and power co-generation, natural gas, conventional power plant, 100MW electrical ¦ heat, district or industrial, natural gas ¦ cut-off, U - GB | 120.046 | 113.9607
[5 empty] | heat and power co-generation, natural gas, conventional power plant, 100MW electrical ¦ heat, district or industrial, natural gas ¦ cut-off, U - PT | 116.1715 | 93.141
[5 empty] | heat and power co-generation, natural gas, conventional power plant, 100MW electrical ¦ heat, district or industrial, natural gas ¦ cut-off, U - BE | 109.2794 | 101.5939
[5 empty] | heat and power co-generation, natural gas, combined cycle power plant, 400MW electrical ¦ heat, district or industrial, natural gas ¦ cut-off, U - AT | 107.1372 | 71.9908
[5 empty] | heat and power co-generation, natural gas, combined cycle power plant, 400MW electrical ¦ heat, district or industrial, natural gas ¦ cut-off, U - ES | 100.1645 | 75.6619
[5 empty] | heat and power co-generation, natural gas, conventional power plant, 100MW electrical ¦ heat, district or industrial, natural gas ¦ cut-off, U - DK | 98.8093 | 91.0409
[5 empty] | heat and power co-generation, natural gas, conventional power plant, 100MW electrical ¦ heat, district or industrial, natural gas ¦ cut-off, U - LT | 90.8137 | 72.8102
[5 empty] | heat and power co-generation, natural gas, combined cycle power plant, 400MW electrical ¦ heat, district or industrial, natural gas ¦ cut-off, U - GB | 90.714 | 86.3762
[5 empty] | heat and power co-generation, natural gas, conventional power plant, 100MW electrical ¦ heat, district or industrial, natural gas ¦ cut-off, U - CZ | 83.9795 | 58.43
|  |  | market for chemical factory, organics ¦ chemical factory, organics ¦ cut-off, U - GLO |  |  | 4411.1175
|  |  |  | chemical factory construction, organics ¦ chemical factory, organics ¦ cut-off, U - RoW |  | 2952.8358
[5 empty] | market for chemical factory ¦ chemical factory ¦ cut-off, U - GLO | 1883.2922
[5 empty] | market for building, multi-storey ¦ building, multi-storey ¦ cut-off, U - GLO | 962.0754
[5 empty] | market for building, hall, steel construction ¦ building, hall, steel construction ¦ cut-off, U - GLO | 86.1291
|  |  |  | chemical factory construction, organics ¦ chemical factory, organics ¦ cut-off, U - RER |  | 1458.2817
[5 empty] | market for chemical factory ¦ chemical factory ¦ cut-off, U - GLO | 930.079
[5 empty] | market for building, multi-storey ¦ building, multi-storey ¦ cut-off, U - GLO | 475.1287
|  |  | market group for electricity, medium voltage ¦ electricity, medium voltage ¦ cut-off, U - RER |  |  | 2106.2777
|  |  |  | market group for electricity, medium voltage ¦ electricity, medium voltage ¦ cut-off, U - Europe without Switzerland |  | 2096.3572
[5 empty] | market for electricity, medium voltage ¦ electricity, medium voltage ¦ cut-off, U - DE | 466.133 | 1.9382
[5 empty] | market for electricity, medium voltage ¦ electricity, medium voltage ¦ cut-off, U - GB | 246.5309 | 0.51696
[5 empty] | market for electricity, medium voltage ¦ electricity, medium voltage ¦ cut-off, U - IT | 192.0936 | 0.9992
[5 empty] | market for electricity, medium voltage ¦ electricity, medium voltage ¦ cut-off, U - PL | 174.5844 | 0.46615
[5 empty] | market for electricity, medium voltage ¦ electricity, medium voltage ¦ cut-off, U - UA | 148.6682 | 0.54677
[5 empty] | market for electricity, medium voltage ¦ electricity, medium voltage ¦ cut-off, U - ES | 143.9666 | 0.86455
[5 empty] | market for electricity, medium voltage ¦ electricity, medium voltage ¦ cut-off, U - CZ | 79.4263 | 0.27454
[5 empty] | market for electricity, medium voltage ¦ electricity, medium voltage ¦ cut-off, U - NL | 79.1547 | 0.40492
[5 empty] | market for electricity, medium voltage ¦ electricity, medium voltage ¦ cut-off, U - GR | 64.7487 | 0.18041
[5 empty] | market for electricity, medium voltage ¦ electricity, medium voltage ¦ cut-off, U - FR | 64.3932 | 0.77486
|  | market group for electricity, medium voltage ¦ electricity, medium voltage ¦ cut-off, U - RER |  |  |  | 30968.6995
|  |  | market group for electricity, medium voltage ¦ electricity, medium voltage ¦ cut-off, U - Europe without Switzerland |  |  | 30822.838
|  |  |  | market for electricity, medium voltage ¦ electricity, medium voltage ¦ cut-off, U - DE |  | 6853.5752 | 28.4972
[5 empty] | electricity voltage transformation from high to medium voltage ¦ electricity, medium voltage ¦ cut-off, U - DE | 6818.5597
|  |  |  | market for electricity, medium voltage ¦ electricity, medium voltage ¦ cut-off, U - GB |  | 3624.7559 | 7.6009
[5 empty] | electricity voltage transformation from high to medium voltage ¦ electricity, medium voltage ¦ cut-off, U - GB | 3613.8973
|  |  |  | market for electricity, medium voltage ¦ electricity, medium voltage ¦ cut-off, U - IT |  | 2824.3606 | 14.6913
[5 empty] | electricity voltage transformation from high to medium voltage ¦ electricity, medium voltage ¦ cut-off, U - IT | 2806.6183
|  |  |  | market for electricity, medium voltage ¦ electricity, medium voltage ¦ cut-off, U - PL |  | 2566.9233 | 6.8539
[5 empty] | electricity voltage transformation from high to medium voltage ¦ electricity, medium voltage ¦ cut-off, U - PL | 2558.646
|  |  |  | market for electricity, medium voltage ¦ electricity, medium voltage ¦ cut-off, U - UA |  | 2185.8762 | 8.0392
[5 empty] | electricity voltage transformation from high to medium voltage ¦ electricity, medium voltage ¦ cut-off, U - UA | 2176.1674
|  |  |  | market for electricity, medium voltage ¦ electricity, medium voltage ¦ cut-off, U - ES |  | 2116.747 | 12.7116
[5 empty] | electricity voltage transformation from high to medium voltage ¦ electricity, medium voltage ¦ cut-off, U - ES | 2101.3956
|  |  |  | market for electricity, medium voltage ¦ electricity, medium voltage ¦ cut-off, U - CZ |  | 1167.8092 | 4.0365
[5 empty] | electricity voltage transformation from high to medium voltage ¦ electricity, medium voltage ¦ cut-off, U - CZ | 1162.9344
|  |  |  | market for electricity, medium voltage ¦ electricity, medium voltage ¦ cut-off, U - NL |  | 1163.8159 | 5.9535
[5 empty] | electricity voltage transformation from high to medium voltage ¦ electricity, medium voltage ¦ cut-off, U - NL | 1156.626
|  |  |  | market for electricity, medium voltage ¦ electricity, medium voltage ¦ cut-off, U - GR |  | 952.0033 | 2.6525
[5 empty] | electricity voltage transformation from high to medium voltage ¦ electricity, medium voltage ¦ cut-off, U - GR | 948.7932
|  |  |  | market for electricity, medium voltage ¦ electricity, medium voltage ¦ cut-off, U - FR |  | 946.7756 | 11.3928
[5 empty] | electricity voltage transformation from high to medium voltage ¦ electricity, medium voltage ¦ cut-off, U - FR | 930.5
|  |  |  | market for electricity, medium voltage ¦ electricity, medium voltage ¦ cut-off, U - RS |  | 662.2182 | 1.6916
[5 empty] | electricity voltage transformation from high to medium voltage ¦ electricity, medium voltage ¦ cut-off, U - RS | 660.1752
|  |  |  | market for electricity, medium voltage ¦ electricity, medium voltage ¦ cut-off, U - AT |  | 572.4721 | 2.0429
[5 empty] | electricity voltage transformation from high to medium voltage ¦ electricity, medium voltage ¦ cut-off, U - AT | 569.5536
|  |  |  | market for electricity, medium voltage ¦ electricity, medium voltage ¦ cut-off, U - RO |  | 563.4293 | 2.525
[5 empty] | electricity voltage transformation from high to medium voltage ¦ electricity, medium voltage ¦ cut-off, U - RO | 560.3799
|  |  |  | market for electricity, medium voltage ¦ electricity, medium voltage ¦ cut-off, U - BG |  | 541.7344 | 1.9864
[5 empty] | electricity voltage transformation from high to medium voltage ¦ electricity, medium voltage ¦ cut-off, U - BG | 539.3354
|  |  |  | market for electricity, medium voltage ¦ electricity, medium voltage ¦ cut-off, U - PT |  | 459.4592 | 2.4349
[5 empty] | electricity voltage transformation from high to medium voltage ¦ electricity, medium voltage ¦ cut-off, U - PT | 456.5187
|  |  |  | market for electricity, medium voltage ¦ electricity, medium voltage ¦ cut-off, U - BE |  | 418.6006 | 4.3213
[5 empty] | electricity voltage transformation from high to medium voltage ¦ electricity, medium voltage ¦ cut-off, U - BE | 413.3819
|  |  |  | market for electricity, medium voltage ¦ electricity, medium voltage ¦ cut-off, U - HU |  | 401.2791 | 2.1333
[5 empty] | electricity voltage transformation from high to medium voltage ¦ electricity, medium voltage ¦ cut-off, U - HU | 398.7028
|  |  |  | market for electricity, medium voltage ¦ electricity, medium voltage ¦ cut-off, U - FI |  | 344.4956 | 3.8396
[5 empty] | electricity voltage transformation from high to medium voltage ¦ electricity, medium voltage ¦ cut-off, U - FI | 339.8587
|  |  |  | market for electricity, medium voltage ¦ electricity, medium voltage ¦ cut-off, U - SK |  | 323.1346 | 1.7569
[5 empty] | electricity voltage transformation from high to medium voltage ¦ electricity, medium voltage ¦ cut-off, U - SK | 321.0128
|  |  |  | market for electricity, medium voltage ¦ electricity, medium voltage ¦ cut-off, U - BA |  | 315.046 | 0.75673
[5 empty] | electricity voltage transformation from high to medium voltage ¦ electricity, medium voltage ¦ cut-off, U - BA | 314.1321
|  |  |  | market for electricity, medium voltage ¦ electricity, medium voltage ¦ cut-off, U - IE |  | 260.7072 | 1.1842
[5 empty] | electricity voltage transformation from high to medium voltage ¦ electricity, medium voltage ¦ cut-off, U - IE | 259.2651
|  |  |  | market for electricity, medium voltage ¦ electricity, medium voltage ¦ cut-off, U - EE |  | 225.4714 | 0.80659
[5 empty] | electricity voltage transformation from high to medium voltage ¦ electricity, medium voltage ¦ cut-off, U - EE | 224.5452
|  |  |  | market for electricity, medium voltage ¦ electricity, medium voltage ¦ cut-off, U - DK |  | 225.4108 | 2.0457
[5 empty] | electricity voltage transformation from high to medium voltage ¦ electricity, medium voltage ¦ cut-off, U - DK | 222.9403
|  |  |  | market for electricity, medium voltage ¦ electricity, medium voltage ¦ cut-off, U - HR |  | 201.5484 | 0.99456
[5 empty] | electricity voltage transformation from high to medium voltage ¦ electricity, medium voltage ¦ cut-off, U - HR | 200.3473
|  |  |  | market for electricity, medium voltage ¦ electricity, medium voltage ¦ cut-off, U - SI |  | 155.373 | 0.95993
[5 empty] | electricity voltage transformation from high to medium voltage ¦ electricity, medium voltage ¦ cut-off, U - SI | 154.213
|  |  |  | market for electricity, medium voltage ¦ electricity, medium voltage ¦ cut-off, U - MK |  | 149.8857 | 0.33991
[5 empty] | electricity voltage transformation from high to medium voltage ¦ electricity, medium voltage ¦ cut-off, U - MK | 149.4752
|  |  |  | market for electricity, medium voltage ¦ electricity, medium voltage ¦ cut-off, U - LT |  | 144.4051 | 0.78572
[5 empty] | electricity voltage transformation from high to medium voltage ¦ electricity, medium voltage ¦ cut-off, U - LT | 143.5029
|  |  |  | market for electricity, medium voltage ¦ electricity, medium voltage ¦ cut-off, U - SE |  | 140.1638 | 7.6875
[5 empty] | electricity voltage transformation from high to medium voltage ¦ electricity, medium voltage ¦ cut-off, U - SE | 130.8798
|  |  |  | market for electricity, medium voltage ¦ electricity, medium voltage ¦ cut-off, U - LV |  | 89.8835 | 0.66674
[5 empty] | electricity voltage transformation from high to medium voltage ¦ electricity, medium voltage ¦ cut-off, U - LV | 89.1179
|  |  |  | market for electricity, medium voltage ¦ electricity, medium voltage ¦ cut-off, U - LU |  | 84.385 | 0.39282
[5 empty] | electricity voltage transformation from high to medium voltage ¦ electricity, medium voltage ¦ cut-off, U - LU | 83.9106
|  |  |  | market for electricity, medium voltage ¦ electricity, medium voltage ¦ cut-off, U - NO |  | 77.737 | 6.4931
[5 empty] | electricity voltage transformation from high to medium voltage ¦ electricity, medium voltage ¦ cut-off, U - NO | 69.8954
|  |  | market for electricity, medium voltage ¦ electricity, medium voltage ¦ cut-off, U - CH |  |  | 145.8615 | 2.0719
|  |  |  | electricity voltage transformation from high to medium voltage ¦ electricity, medium voltage ¦ cut-off, U - CH |  | 142.8242
[5 empty] | market for electricity, high voltage ¦ electricity, high voltage ¦ cut-off, U - CH | 141.9294 | 2.194
|  | market group for heat, district or industrial, natural gas ¦ heat, district or industrial, natural gas ¦ cut-off, U - RER |  |  |  | 21109.9178
|  |  | market for heat, district or industrial, natural gas ¦ heat, district or industrial, natural gas ¦ cut-off, U - Europe without Switzerland |  |  | 21075.4252
|  |  |  | heat and power co-generation, natural gas, conventional power plant, 100MW electrical ¦ heat, district or industrial, natural gas ¦ cut-off, U - DE |  | 2832.4915 | 2219.7038
[5 empty] | market for natural gas, high pressure ¦ natural gas, high pressure ¦ cut-off, U - DE | 598.976 | 20.6251
|  |  |  | heat and power co-generation, natural gas, conventional power plant, 100MW electrical ¦ heat, district or industrial, natural gas ¦ cut-off, U - UA |  | 1901.7189 | 1524.7101
[5 empty] | market group for natural gas, high pressure ¦ natural gas, high pressure ¦ cut-off, U - Europe without Switzerland | 367.5215
|  |  |  | heat and power co-generation, natural gas, combined cycle power plant, 400MW electrical ¦ heat, district or industrial, natural gas ¦ cut-off, U - IT |  | 1495.7366 | 1128.2136
[5 empty] | market for natural gas, high pressure ¦ natural gas, high pressure ¦ cut-off, U - IT | 364.0899 | 7.1156
|  |  |  | heat and power co-generation, natural gas, conventional power plant, 100MW electrical ¦ heat, district or industrial, natural gas ¦ cut-off, U - ES |  | 1285.9947 | 969.0823
[5 empty] | market for natural gas, high pressure ¦ natural gas, high pressure ¦ cut-off, U - ES | 310.8825 | 5.6169
|  |  |  | heat and power co-generation, natural gas, conventional power plant, 100MW electrical ¦ heat, district or industrial, natural gas ¦ cut-off, U - IT |  | 1265.459 | 952.2348
[5 empty] | market for natural gas, high pressure ¦ natural gas, high pressure ¦ cut-off, U - IT | 307.2991 | 6.0057
|  |  |  | heat and power co-generation, natural gas, conventional power plant, 100MW electrical ¦ heat, district or industrial, natural gas ¦ cut-off, U - FR |  | 1245.8357 | 971.6663
[5 empty] | market for natural gas, high pressure ¦ natural gas, high pressure ¦ cut-off, U - FR | 268.1234 | 11.1429
|  |  |  | heat and power co-generation, natural gas, 1MW electrical, lean burn ¦ heat, district or industrial, natural gas ¦ cut-off, U - Europe without Switzerland |  | 1227.6479 | 1013.1419
[5 empty] | market group for natural gas, high pressure ¦ natural gas, high pressure ¦ cut-off, U - Europe without Switzerland | 207.0653
|  |  |  | heat and power co-generation, natural gas, conventional power plant, 100MW electrical ¦ heat, district or industrial, natural gas ¦ cut-off, U - RO |  | 853.7045 | 684.4607
[5 empty] | market group for natural gas, high pressure ¦ natural gas, high pressure ¦ cut-off, U - Europe without Switzerland | 164.9848
|  |  |  | heat and power co-generation, natural gas, conventional power plant, 100MW electrical ¦ heat, district or industrial, natural gas ¦ cut-off, U - NL |  | 735.542 | 688.1513
|  |  |  | heat and power co-generation, natural gas, combined cycle power plant, 400MW electrical ¦ heat, district or industrial, natural gas ¦ cut-off, U - NL |  | 672.8974 | 631.4211
|  |  |  | heat production, natural gas, at industrial furnace >100kW ¦ heat, district or industrial, natural gas ¦ cut-off, U - Europe without Switzerland |  | 577.1698 | 464.9705
[5 empty] | market group for natural gas, high pressure ¦ natural gas, high pressure ¦ cut-off, U - Europe without Switzerland | 107.289
|  |  |  | heat production, natural gas, at industrial furnace low-NOx >100kW ¦ heat, district or industrial, natural gas ¦ cut-off, U - Europe without Switzerland |  | 573.1417 | 451.8092
[5 empty] | market group for natural gas, high pressure ¦ natural gas, high pressure ¦ cut-off, U - Europe without Switzerland | 104.2521
|  |  |  | heat production, natural gas, at boiler modulating >100kW ¦ heat, district or industrial, natural gas ¦ cut-off, U - Europe without Switzerland |  | 539.1146 | 434.4724
[5 empty] | market group for natural gas, high pressure ¦ natural gas, high pressure ¦ cut-off, U - Europe without Switzerland | 100.0627
|  |  |  | heat and power co-generation, natural gas, conventional power plant, 100MW electrical ¦ heat, district or industrial, natural gas ¦ cut-off, U - FI |  | 439.1558 | 296.94
[5 empty] | market for natural gas, high pressure ¦ natural gas, high pressure ¦ cut-off, U - FI | 140.3682 | 1.8702
|  |  |  | heat and power co-generation, natural gas, conventional power plant, 100MW electrical ¦ heat, district or industrial, natural gas ¦ cut-off, U - HU |  | 386.959 | 262.4875
[5 empty] | market for natural gas, high pressure ¦ natural gas, high pressure ¦ cut-off, U - HU | 122.8382 | 1.8282
|  |  |  | heat and power co-generation, natural gas, conventional power plant, 100MW electrical ¦ heat, district or industrial, natural gas ¦ cut-off, U - GB |  | 382.8086 | 363.4034
|  |  |  | heat and power co-generation, natural gas, conventional power plant, 100MW electrical ¦ heat, district or industrial, natural gas ¦ cut-off, U - PT |  | 370.4535 | 297.0124
[5 empty] | market group for natural gas, high pressure ¦ natural gas, high pressure ¦ cut-off, U - Europe without Switzerland | 71.5929
|  |  |  | heat and power co-generation, natural gas, conventional power plant, 100MW electrical ¦ heat, district or industrial, natural gas ¦ cut-off, U - BE |  | 348.4755 | 323.9676
|  |  |  | heat and power co-generation, natural gas, combined cycle power plant, 400MW electrical ¦ heat, district or industrial, natural gas ¦ cut-off, U - AT |  | 341.6445 | 229.5679
[5 empty] | market for natural gas, high pressure ¦ natural gas, high pressure ¦ cut-off, U - AT | 111.378 | 0.73545
|  |  |  | heat and power co-generation, natural gas, combined cycle power plant, 400MW electrical ¦ heat, district or industrial, natural gas ¦ cut-off, U - ES |  | 319.4095 | 241.2743
[5 empty] | market for natural gas, high pressure ¦ natural gas, high pressure ¦ cut-off, U - ES | 77.401 | 1.3984
|  |  |  | heat and power co-generation, natural gas, conventional power plant, 100MW electrical ¦ heat, district or industrial, natural gas ¦ cut-off, U - DK |  | 315.0878 | 290.3156
|  |  |  | heat and power co-generation, natural gas, conventional power plant, 100MW electrical ¦ heat, district or industrial, natural gas ¦ cut-off, U - LT |  | 289.5913 | 232.1809
|  |  |  | heat and power co-generation, natural gas, combined cycle power plant, 400MW electrical ¦ heat, district or industrial, natural gas ¦ cut-off, U - GB |  | 289.2731 | 275.4407
|  |  |  | heat and power co-generation, natural gas, conventional power plant, 100MW electrical ¦ heat, district or industrial, natural gas ¦ cut-off, U - CZ |  | 267.798 | 186.3245
[5 empty] | market for natural gas, high pressure ¦ natural gas, high pressure ¦ cut-off, U - CZ | 80.3141 | 1.1463
|  |  |  | heat and power co-generation, natural gas, combined cycle power plant, 400MW electrical ¦ heat, district or industrial, natural gas ¦ cut-off, U - PL |  | 193.3534 | 155.4179
|  |  |  | heat and power co-generation, natural gas, conventional power plant, 100MW electrical ¦ heat, district or industrial, natural gas ¦ cut-off, U - LV |  | 188.0189 | 150.7449
|  |  |  | heat and power co-generation, natural gas, conventional power plant, 100MW electrical ¦ heat, district or industrial, natural gas ¦ cut-off, U - SE |  | 156.6632 | 143.2778
|  |  |  | heat and power co-generation, natural gas, conventional power plant, 100MW electrical ¦ heat, district or industrial, natural gas ¦ cut-off, U - AT |  | 149.2353 | 100.0648
|  |  |  | heat and power co-generation, natural gas, combined cycle power plant, 400MW electrical ¦ heat, district or industrial, natural gas ¦ cut-off, U - HR |  | 142.2039 | 114.3039
|  |  |  | heat and power co-generation, natural gas, conventional power plant, 100MW electrical ¦ heat, district or industrial, natural gas ¦ cut-off, U - IE |  | 123.3498 | 112.8483
|  |  |  | heat and power co-generation, natural gas, combined cycle power plant, 400MW electrical ¦ heat, district or industrial, natural gas ¦ cut-off, U - LV |  | 118.0046 | 94.8524
|  |  |  | heat and power co-generation, natural gas, combined cycle power plant, 400MW electrical ¦ heat, district or industrial, natural gas ¦ cut-off, U - BE |  | 113.4193 | 105.7552
|  |  |  | heat and power co-generation, natural gas, combined cycle power plant, 400MW electrical ¦ heat, district or industrial, natural gas ¦ cut-off, U - SK |  | 93.5463 | 62.0906
|  |  |  | heat and power co-generation, natural gas, conventional power plant, 100MW electrical ¦ heat, district or industrial, natural gas ¦ cut-off, U - PL |  | 90.6414 | 72.6721
|  |  |  | heat and power co-generation, natural gas, conventional power plant, 100MW electrical ¦ heat, district or industrial, natural gas ¦ cut-off, U - RS |  | 85.3323 | 68.4155
|  |  |  | heat and power co-generation, natural gas, conventional power plant, 100MW electrical ¦ heat, district or industrial, natural gas ¦ cut-off, U - SK |  | 85.1042 | 56.3684
|  |  |  | heat and power co-generation, natural gas, combined cycle power plant, 400MW electrical ¦ heat, district or industrial, natural gas ¦ cut-off, U - PT |  | 83.2885 | 66.9476
|  |  |  | heat and power co-generation, natural gas, combined cycle power plant, 400MW electrical ¦ heat, district or industrial, natural gas ¦ cut-off, U - FI |  | 64.9685 | 44.0238
|  | sodium sulfate production, from natural sources ¦ sodium sulfate, anhydrite ¦ cut-off, U - RER |  |  |  | 13305.865
|  |  | market group for electricity, medium voltage ¦ electricity, medium voltage ¦ cut-off, U - RER |  |  | 8422.0678
|  |  |  | market group for electricity, medium voltage ¦ electricity, medium voltage ¦ cut-off, U - Europe without Switzerland |  | 8382.4002
[5 empty] | market for electricity, medium voltage ¦ electricity, medium voltage ¦ cut-off, U - DE | 1863.8585 | 7.7499
[5 empty] | market for electricity, medium voltage ¦ electricity, medium voltage ¦ cut-off, U - GB | 985.7676 | 2.0671
[5 empty] | market for electricity, medium voltage ¦ electricity, medium voltage ¦ cut-off, U - IT | 768.0967 | 3.9954
[5 empty] | market for electricity, medium voltage ¦ electricity, medium voltage ¦ cut-off, U - PL | 698.0856 | 1.8639
[5 empty] | market for electricity, medium voltage ¦ electricity, medium voltage ¦ cut-off, U - UA | 594.4582 | 2.1863
[5 empty] | market for electricity, medium voltage ¦ electricity, medium voltage ¦ cut-off, U - ES | 575.6582 | 3.457
[5 empty] | market for electricity, medium voltage ¦ electricity, medium voltage ¦ cut-off, U - CZ | 317.5906 | 1.0978
[5 empty] | market for electricity, medium voltage ¦ electricity, medium voltage ¦ cut-off, U - NL | 316.5046 | 1.6191
[5 empty] | market for electricity, medium voltage ¦ electricity, medium voltage ¦ cut-off, U - GR | 258.9013 | 0.72137
[5 empty] | market for electricity, medium voltage ¦ electricity, medium voltage ¦ cut-off, U - FR | 257.4796 | 3.0983
[5 empty] | market for electricity, medium voltage ¦ electricity, medium voltage ¦ cut-off, U - RS | 180.093 | 0.46004
[5 empty] | market for electricity, medium voltage ¦ electricity, medium voltage ¦ cut-off, U - AT | 155.6862 | 0.55557
[5 empty] | market for electricity, medium voltage ¦ electricity, medium voltage ¦ cut-off, U - RO | 153.227 | 0.68667
[5 empty] | market for electricity, medium voltage ¦ electricity, medium voltage ¦ cut-off, U - BG | 147.3269 | 0.54022
[5 empty] | market for electricity, medium voltage ¦ electricity, medium voltage ¦ cut-off, U - PT | 124.9519 | 0.66217
[5 empty] | market for electricity, medium voltage ¦ electricity, medium voltage ¦ cut-off, U - BE | 113.8402 | 1.1752
[5 empty] | market for electricity, medium voltage ¦ electricity, medium voltage ¦ cut-off, U - HU | 109.1295 | 0.58015
[5 empty] | market for electricity, medium voltage ¦ electricity, medium voltage ¦ cut-off, U - FI | 93.687 | 1.0442
[5 empty] | market for electricity, medium voltage ¦ electricity, medium voltage ¦ cut-off, U - SK | 87.8778 | 0.4778
[5 empty] | market for electricity, medium voltage ¦ electricity, medium voltage ¦ cut-off, U - BA | 85.6781 | 0.2058
[5 empty] | market for electricity, medium voltage ¦ electricity, medium voltage ¦ cut-off, U - IE | 70.9004 | 0.32204
|  |  | market for chemical factory, organics ¦ chemical factory, organics ¦ cut-off, U - GLO |  |  | 3371.9892
|  |  |  | chemical factory construction, organics ¦ chemical factory, organics ¦ cut-off, U - RoW |  | 2257.2353
[5 empty] | market for chemical factory ¦ chemical factory ¦ cut-off, U - GLO | 1439.6445
[5 empty] | market for building, multi-storey ¦ building, multi-storey ¦ cut-off, U - GLO | 735.439
[5 empty] | market for building, hall, steel construction ¦ building, hall, steel construction ¦ cut-off, U - GLO | 65.8397
|  |  |  | chemical factory construction, organics ¦ chemical factory, organics ¦ cut-off, U - RER |  | 1114.7538
[5 empty] | market for chemical factory ¦ chemical factory ¦ cut-off, U - GLO | 710.98
[5 empty] | market for building, multi-storey ¦ building, multi-storey ¦ cut-off, U - GLO | 363.2024
|  |  | market group for heat, district or industrial, other than natural gas ¦ heat, district or industrial, other than natural gas ¦ cut-off, U - RER |  |  | 1443.1922
|  |  |  | market for heat, district or industrial, other than natural gas ¦ heat, district or industrial, other than natural gas ¦ cut-off, U - Europe without Switzerland |  | 1442.9137
[5 empty] | heat production, at hard coal industrial furnace 1-10MW ¦ heat, district or industrial, other than natural gas ¦ cut-off, U - Europe without Switzerland | 910.3252 | 794.9768
[5 empty] | heat and power co-generation, hard coal ¦ heat, district or industrial, other than natural gas ¦ cut-off, U - PL | 96.199 | 82.7067
[5 empty] | heat production, heavy fuel oil, at industrial furnace 1MW ¦ heat, district or industrial, other than natural gas ¦ cut-off, U - Europe without Switzerland | 83.5168 | 72.1923
|  | market for transport, freight, lorry, unspecified ¦ transport, freight, lorry, unspecified ¦ cut-off, U - GLO |  |  |  | 5505.8685
|  |  | transport, freight, lorry, all sizes, EURO3 to generic market for transport, freight, lorry, unspecified ¦ transport, freight, lorry, unspecified ¦ cut-off, U - RoW |  |  | 1806.0388
|  |  |  | Transport Klärschlammasche von Grezhausen nach Ludwigsburg - DE |  | 746.7914
[5 empty] | transport, freight, lorry 16-32 metric ton, EURO3 ¦ transport, freight, lorry 16-32 metric ton, EURO3 ¦ cut-off, U - RoW | 531.5657 | 374.7483
[5 empty] | transport, freight, lorry 16-32 metric ton, EURO3 ¦ transport, freight, lorry 16-32 metric ton, EURO3 ¦ cut-off, U - RER | 215.2257 | 152.3239
|  |  |  | market for transport, freight, lorry >32 metric ton, EURO3 ¦ transport, freight, lorry >32 metric ton, EURO3 ¦ cut-off, U - GLO |  | 718.3636
[5 empty] | transport, freight, lorry >32 metric ton, EURO3 ¦ transport, freight, lorry >32 metric ton, EURO3 ¦ cut-off, U - RoW | 511.2975 | 345.2077
[5 empty] | transport, freight, lorry >32 metric ton, EURO3 ¦ transport, freight, lorry >32 metric ton, EURO3 ¦ cut-off, U - RER | 207.0662 | 140.3165
|  |  |  | market for transport, freight, lorry 3.5-7.5 metric ton, EURO3 ¦ transport, freight, lorry 3.5-7.5 metric ton, EURO3 ¦ cut-off, U - GLO |  | 227.0241
[5 empty] | transport, freight, lorry 3.5-7.5 metric ton, EURO3 ¦ transport, freight, lorry 3.5-7.5 metric ton, EURO3 ¦ cut-off, U - RoW | 161.5861 | 109.2633
[5 empty] | transport, freight, lorry 3.5-7.5 metric ton, EURO3 ¦ transport, freight, lorry 3.5-7.5 metric ton, EURO3 ¦ cut-off, U - RER | 65.4381 | 44.4122
|  |  |  | market for transport, freight, lorry 7.5-16 metric ton, EURO3 ¦ transport, freight, lorry 7.5-16 metric ton, EURO3 ¦ cut-off, U - GLO |  | 113.8596
[5 empty] | transport, freight, lorry 7.5-16 metric ton, EURO3 ¦ transport, freight, lorry 7.5-16 metric ton, EURO3 ¦ cut-off, U - RoW | 81.0434 | 56.444
|  |  | transport, freight, lorry, all sizes, EURO4 to generic market for transport, freight, lorry, unspecified ¦ transport, freight, lorry, unspecified ¦ cut-off, U - RoW |  |  | 1489.8651
|  |  |  | market for transport, freight, lorry >32 metric ton, EURO4 ¦ transport, freight, lorry >32 metric ton, EURO4 ¦ cut-off, U - GLO |  | 653.5687
[5 empty] | transport, freight, lorry >32 metric ton, EURO4 ¦ transport, freight, lorry >32 metric ton, EURO4 ¦ cut-off, U - RoW | 465.176 | 313.0263
[5 empty] | transport, freight, lorry >32 metric ton, EURO4 ¦ transport, freight, lorry >32 metric ton, EURO4 ¦ cut-off, U - RER | 188.3927 | 127.2357
|  |  |  | Transport von Klärschlamm der Klärwerke im Verband nach Grezhausen - DE |  | 610.3378
[5 empty] | transport, freight, lorry 16-32 metric ton, EURO4 ¦ transport, freight, lorry 16-32 metric ton, EURO4 ¦ cut-off, U - RoW | 434.4366 | 305.9349
[5 empty] | transport, freight, lorry 16-32 metric ton, EURO4 ¦ transport, freight, lorry 16-32 metric ton, EURO4 ¦ cut-off, U - RER | 175.9012 | 124.3533
|  |  |  | market for transport, freight, lorry 3.5-7.5 metric ton, EURO4 ¦ transport, freight, lorry 3.5-7.5 metric ton, EURO4 ¦ cut-off, U - GLO |  | 146.1108
[5 empty] | transport, freight, lorry 3.5-7.5 metric ton, EURO4 ¦ transport, freight, lorry 3.5-7.5 metric ton, EURO4 ¦ cut-off, U - RoW | 103.9949 | 70.1823
|  |  |  | market for transport, freight, lorry 7.5-16 metric ton, EURO4 ¦ transport, freight, lorry 7.5-16 metric ton, EURO4 ¦ cut-off, U - GLO |  | 79.8479
|  |  | transport, freight, lorry, all sizes, EURO3 to generic market for transport, freight, lorry, unspecified ¦ transport, freight, lorry, unspecified ¦ cut-off, U - RER |  |  | 734.1001
|  |  |  | Transport Klärschlammasche von Grezhausen nach Ludwigsburg - DE |  | 303.5481
[5 empty] | transport, freight, lorry 16-32 metric ton, EURO3 ¦ transport, freight, lorry 16-32 metric ton, EURO3 ¦ cut-off, U - RoW | 216.0654 | 152.3239
[5 empty] | transport, freight, lorry 16-32 metric ton, EURO3 ¦ transport, freight, lorry 16-32 metric ton, EURO3 ¦ cut-off, U - RER | 87.4827 | 61.915
|  |  |  | market for transport, freight, lorry >32 metric ton, EURO3 ¦ transport, freight, lorry >32 metric ton, EURO3 ¦ cut-off, U - GLO |  | 291.9931
[5 empty] | transport, freight, lorry >32 metric ton, EURO3 ¦ transport, freight, lorry >32 metric ton, EURO3 ¦ cut-off, U - RoW | 207.827 | 140.3165
[5 empty] | transport, freight, lorry >32 metric ton, EURO3 ¦ transport, freight, lorry >32 metric ton, EURO3 ¦ cut-off, U - RER | 84.1661 | 57.0344
|  |  |  | market for transport, freight, lorry 3.5-7.5 metric ton, EURO3 ¦ transport, freight, lorry 3.5-7.5 metric ton, EURO3 ¦ cut-off, U - GLO |  | 92.2784
[5 empty] | transport, freight, lorry 3.5-7.5 metric ton, EURO3 ¦ transport, freight, lorry 3.5-7.5 metric ton, EURO3 ¦ cut-off, U - RoW | 65.6799 | 44.4122
|  |  | transport, freight, lorry, all sizes, EURO4 to generic market for transport, freight, lorry, unspecified ¦ transport, freight, lorry, unspecified ¦ cut-off, U - RER |  |  | 605.5851
|  |  |  | market for transport, freight, lorry >32 metric ton, EURO4 ¦ transport, freight, lorry >32 metric ton, EURO4 ¦ cut-off, U - GLO |  | 265.6559
[5 empty] | transport, freight, lorry >32 metric ton, EURO4 ¦ transport, freight, lorry >32 metric ton, EURO4 ¦ cut-off, U - RoW | 189.08 | 127.2357
[5 empty] | transport, freight, lorry >32 metric ton, EURO4 ¦ transport, freight, lorry >32 metric ton, EURO4 ¦ cut-off, U - RER | 76.5759 | 51.7175
|  |  |  | Transport von Klärschlamm der Klärwerke im Verband nach Grezhausen - DE |  | 248.0838
[5 empty] | transport, freight, lorry 16-32 metric ton, EURO4 ¦ transport, freight, lorry 16-32 metric ton, EURO4 ¦ cut-off, U - RoW | 176.5853 | 124.3533
[5 empty] | transport, freight, lorry 16-32 metric ton, EURO4 ¦ transport, freight, lorry 16-32 metric ton, EURO4 ¦ cut-off, U - RER | 71.4985 | 50.5459
|  |  | transport, freight, lorry, all sizes, EURO5 to generic market for transport, freight, lorry, unspecified ¦ transport, freight, lorry, unspecified ¦ cut-off, U - RoW |  |  | 523.8539
|  |  |  | market for transport, freight, lorry >32 metric ton, EURO5 ¦ transport, freight, lorry >32 metric ton, EURO5 ¦ cut-off, U - GLO |  | 239.4292
[5 empty] | transport, freight, lorry >32 metric ton, EURO5 ¦ transport, freight, lorry >32 metric ton, EURO5 ¦ cut-off, U - RoW | 170.4121 | 115.0629
[5 empty] | transport, freight, lorry >32 metric ton, EURO5 ¦ transport, freight, lorry >32 metric ton, EURO5 ¦ cut-off, U - RER | 69.0172 | 46.7696
|  |  |  | market for transport, freight, lorry 16-32 metric ton, EURO5 ¦ transport, freight, lorry 16-32 metric ton, EURO5 ¦ cut-off, U - GLO |  | 208.6527
[5 empty] | transport, freight, lorry 16-32 metric ton, EURO5 ¦ transport, freight, lorry 16-32 metric ton, EURO5 ¦ cut-off, U - RoW | 147.4523 | 104.1534
|  |  | transport, freight, lorry, all sizes, EURO5 to generic market for transport, freight, lorry, unspecified ¦ transport, freight, lorry, unspecified ¦ cut-off, U - RER |  |  | 212.9308
|  |  |  | market for transport, freight, lorry >32 metric ton, EURO5 ¦ transport, freight, lorry >32 metric ton, EURO5 ¦ cut-off, U - GLO |  | 97.3207
[5 empty] | transport, freight, lorry >32 metric ton, EURO5 ¦ transport, freight, lorry >32 metric ton, EURO5 ¦ cut-off, U - RoW | 69.2674 | 46.7696
|  |  |  | market for transport, freight, lorry 16-32 metric ton, EURO5 ¦ transport, freight, lorry 16-32 metric ton, EURO5 ¦ cut-off, U - GLO |  | 84.811
|  |  | transport, freight, lorry, all sizes, EURO6 to generic market for transport, freight, lorry, unspecified ¦ transport, freight, lorry, unspecified ¦ cut-off, U - RoW |  |  | 94.9147
|  | market for transport, freight train ¦ transport, freight train ¦ cut-off, U - Europe without Switzerland |  |  |  | 3011.8492
|  |  | transport, freight train, diesel ¦ transport, freight train ¦ cut-off, U - Europe without Switzerland |  |  | 1055.6694 | 615.5033
|  |  |  | market for railway track ¦ railway track ¦ cut-off, U - RoW |  | 212.81
[5 empty] | railway track construction ¦ railway track ¦ cut-off, U - RoW | 212.81
|  |  |  | market for diesel ¦ diesel ¦ cut-off, U - Europe without Switzerland |  | 106.5901
[5 empty] | petroleum refinery operation ¦ diesel ¦ cut-off, U - Europe without Switzerland | 100.5868 | 0.29948
|  |  |  | market for goods wagon ¦ goods wagon ¦ cut-off, U - GLO |  | 62.6304
|  |  | transport, freight train, electricity ¦ transport, freight train ¦ cut-off, U - Europe without Switzerland |  |  | 1025.6572 | 51.4104
|  |  |  | market group for electricity, high voltage ¦ electricity, high voltage ¦ cut-off, U - Europe without Switzerland |  | 535.9117
[5 empty] | market for electricity, high voltage ¦ electricity, high voltage ¦ cut-off, U - DE | 114.1966 | 0.23857
[5 empty] | market for electricity, high voltage ¦ electricity, high voltage ¦ cut-off, U - GB | 65.0511 | 0.14671
|  |  |  | market for railway track ¦ railway track ¦ cut-off, U - RoW |  | 274.1011
[5 empty] | railway track construction ¦ railway track ¦ cut-off, U - RoW | 274.1011
|  |  |  | market for goods wagon ¦ goods wagon ¦ cut-off, U - GLO |  | 80.6684
|  |  |  | market for maintenance, goods wagon ¦ maintenance, goods wagon ¦ cut-off, U - GLO |  | 64.1336
|  |  | transport, freight train ¦ transport, freight train ¦ cut-off, U - DE |  |  | 588.2769 | 61.9609
|  |  |  | market for electricity, high voltage ¦ electricity, high voltage ¦ cut-off, U - DE |  | 353.6952 | 0.73892
[5 empty] | electricity production, lignite ¦ electricity, high voltage ¦ cut-off, U - DE | 164.0834 | 158.9367
[5 empty] | electricity production, hard coal ¦ electricity, high voltage ¦ cut-off, U - DE | 94.43 | 79.3415
|  |  |  | market for railway track ¦ railway track ¦ cut-off, U - RoW |  | 100.5106
[5 empty] | railway track construction ¦ railway track ¦ cut-off, U - RoW | 100.5106
|  |  | transport, freight train ¦ transport, freight train ¦ cut-off, U - FR |  |  | 127.496 | 9.8708
|  |  | transport, freight train ¦ transport, freight train ¦ cut-off, U - IT |  |  | 92.6522 | 7.1742
|  |  | transport, freight train ¦ transport, freight train ¦ cut-off, U - AT |  |  | 80.4739 | 7.9972
|  | market for transport, freight, inland waterways, barge ¦ transport, freight, inland waterways, barge ¦ cut-off, U - GLO |  |  |  | 232.9758
|  |  | transport, freight, inland waterways, barge ¦ transport, freight, inland waterways, barge ¦ cut-off, U - RoW |  |  | 156.0935 | 99.22
|  |  | transport, freight, inland waterways, barge ¦ transport, freight, inland waterways, barge ¦ cut-off, U - RER |  |  | 76.8823 | 49.0006
| transport, freight, lorry >32 metric ton, EURO4 ¦ transport, freight, lorry >32 metric ton, EURO4 ¦ cut-off, U - RER |  |  |  |  | 10461.0574 | 7065.1391
|  | market for road ¦ road ¦ cut-off, U - GLO |  |  |  | 1641.8367
|  |  | road construction ¦ road ¦ cut-off, U - RoW |  |  | 1631.0445
|  |  |  | market for diesel, burned in building machine ¦ diesel, burned in building machine ¦ cut-off, U - GLO |  | 417.6718
[5 empty] | diesel, burned in building machine ¦ diesel, burned in building machine ¦ cut-off, U - GLO | 417.6718 | 333.2896
|  |  |  | market group for electricity, medium voltage ¦ electricity, medium voltage ¦ cut-off, U - GLO |  | 375.2183
[5 empty] | market group for electricity, medium voltage ¦ electricity, medium voltage ¦ cut-off, U - RAS | 157.7953
[5 empty] | market for electricity, medium voltage ¦ electricity, medium voltage ¦ cut-off, U - RoW | 106.0564 | 0.53905
|  |  |  | market for gravel, crushed ¦ gravel, crushed ¦ cut-off, U - GLO |  | 243.645
[5 empty] | gravel production, crushed ¦ gravel, crushed ¦ cut-off, U - RoW | 140.894
|  |  |  | market for bitumen adhesive compound, hot ¦ bitumen adhesive compound, hot ¦ cut-off, U - GLO |  | 230.287
[5 empty] | bitumen adhesive compound production, hot ¦ bitumen adhesive compound, hot ¦ cut-off, U - RoW | 151.1741
[5 empty] | bitumen adhesive compound production, hot ¦ bitumen adhesive compound, hot ¦ cut-off, U - RER | 74.2918
|  |  |  | market for concrete, for de-icing salt contact ¦ concrete, for de-icing salt contact ¦ cut-off, U - RoW |  | 135.5703
[5 empty] | concrete production, for drilled piles, with cement CEM II/A ¦ concrete, for de-icing salt contact ¦ cut-off, U - RoW | 69.9331
|  |  |  | market for inert waste, for final disposal ¦ inert waste, for final disposal ¦ cut-off, U - GLO |  | 115.199
[5 empty] | treatment of inert waste, inert material landfill ¦ inert waste, for final disposal ¦ cut-off, U - RoW | 72.4996
|  |  |  | market for reinforcing steel ¦ reinforcing steel ¦ cut-off, U - GLO |  | 95.1813
[5 empty] | reinforcing steel production ¦ reinforcing steel ¦ cut-off, U - RoW | 62.4797
|  | market group for diesel, low-sulfur ¦ diesel, low-sulfur ¦ cut-off, U - RER |  |  |  | 1304.8104
|  |  | market for diesel, low-sulfur ¦ diesel, low-sulfur ¦ cut-off, U - Europe without Switzerland |  |  | 1296.9553
|  |  |  | diesel production, low-sulfur ¦ diesel, low-sulfur ¦ cut-off, U - Europe without Switzerland |  | 1229.4163
[5 empty] | market for diesel ¦ diesel ¦ cut-off, U - Europe without Switzerland | 1199.1623
|  | market for lorry, 16 metric ton ¦ lorry, 16 metric ton ¦ cut-off, U - GLO |  |  |  | 264.4082
|  |  | lorry production, 16 metric ton ¦ lorry, 16 metric ton ¦ cut-off, U - RoW |  |  | 180.7328 | 4.7511
|  |  | lorry production, 16 metric ton ¦ lorry, 16 metric ton ¦ cut-off, U - RER |  |  | 83.6754 | 2.3464
|  | market for maintenance, lorry 16 metric ton ¦ maintenance, lorry 16 metric ton ¦ cut-off, U - GLO |  |  |  | 184.863
|  |  | maintenance, lorry 16 metric ton ¦ maintenance, lorry 16 metric ton ¦ cut-off, U - RoW |  |  | 184.2402
|  |  |  | market group for heat, district or industrial, other than natural gas ¦ heat, district or industrial, other than natural gas ¦ cut-off, U - GLO |  | 77.1922
[5 empty] | market for heat, district or industrial, other than natural gas ¦ heat, district or industrial, other than natural gas ¦ cut-off, U - RoW | 76.0921
| treatment of hard coal ash, municipal incineration ¦ hard coal ash ¦ cut-off, U - RoW |  |  |  |  | -10382.5448 | -7.4735
|  | market for electricity, for reuse in municipal waste incineration only ¦ electricity, for reuse in municipal waste incineration only ¦ cut-off, U - RoW |  |  |  | -87.7027
|  | market for ammonia, liquid ¦ ammonia, liquid ¦ cut-off, U - RoW |  |  |  | -105.6654
|  |  | ammonia production, steam reforming, liquid ¦ ammonia, liquid ¦ cut-off, U - RoW |  |  | -85.5198 | -67.1313
|  | market group for heat, district or industrial, natural gas ¦ heat, district or industrial, natural gas ¦ cut-off, U - GLO |  |  |  | -590.3598
|  |  | market group for heat, district or industrial, natural gas ¦ heat, district or industrial, natural gas ¦ cut-off, U - RER |  |  | -89.2556
|  |  |  | market for heat, district or industrial, natural gas ¦ heat, district or industrial, natural gas ¦ cut-off, U - Europe without Switzerland |  | -89.1098
|  |  | market for heat, district or industrial, natural gas ¦ heat, district or industrial, natural gas ¦ cut-off, U - RoW |  |  | -489.5362
|  |  |  | heat and power co-generation, natural gas, conventional power plant, 100MW electrical ¦ heat, district or industrial, natural gas ¦ cut-off, U - RoW |  | -108.0094 | -93.839
|  |  |  | heat and power co-generation, natural gas, conventional power plant, 100MW electrical ¦ heat, district or industrial, natural gas ¦ cut-off, U - RU |  | -209.5784 | -186.4848
|  | market for municipal waste incineration facility ¦ municipal waste incineration facility ¦ cut-off, U - GLO |  |  |  | -1676.4386
|  |  | municipal waste incineration facility construction ¦ municipal waste incineration facility ¦ cut-off, U - RoW |  |  | -1662.3308
|  |  |  | market for waste bitumen sheet ¦ waste bitumen sheet ¦ cut-off, U - RoW |  | -186.1685
[5 empty] | treatment of waste bitumen sheet, municipal incineration ¦ waste bitumen sheet ¦ cut-off, U - RoW | -185.9216 | -182.3783
|  |  |  | market for cement, unspecified ¦ cement, unspecified ¦ cut-off, U - GLO |  | -427.6103
[5 empty] | cement production, unspecified ¦ cement, unspecified ¦ cut-off, U - RoW | -361.7745
|  |  |  | market for reinforcing steel ¦ reinforcing steel ¦ cut-off, U - GLO |  | -856.3694
[5 empty] | reinforcing steel production ¦ reinforcing steel ¦ cut-off, U - RER | -277.6201
[5 empty] | reinforcing steel production ¦ reinforcing steel ¦ cut-off, U - RoW | -562.1456
|  | market for process-specific burdens, slag landfill ¦ process-specific burdens, slag landfill ¦ cut-off, U - GLO |  |  |  | -1733.6725
|  |  | process-specific burdens, slag landfill ¦ process-specific burdens, slag landfill ¦ cut-off, U - RoW |  |  | -1719.4537
|  |  |  | market group for heat, central or small-scale, other than natural gas ¦ heat, central or small-scale, other than natural gas ¦ cut-off, U - GLO |  | -87.472
[5 empty] | market for heat, central or small-scale, other than natural gas ¦ heat, central or small-scale, other than natural gas ¦ cut-off, U - RoW | -86.3764
|  |  |  | market for diesel, burned in building machine ¦ diesel, burned in building machine ¦ cut-off, U - GLO |  | -1626.6446
[5 empty] | diesel, burned in building machine ¦ diesel, burned in building machine ¦ cut-off, U - GLO | -1626.6446 | -1298.0137
|  | market for slag landfill ¦ slag landfill ¦ cut-off, U - GLO |  |  |  | -2609.0416
|  |  | slag landfill construction ¦ slag landfill ¦ cut-off, U - RoW |  |  | -2587.1186
|  |  |  | market for diesel, burned in building machine ¦ diesel, burned in building machine ¦ cut-off, U - GLO |  | -72.9385
[5 empty] | diesel, burned in building machine ¦ diesel, burned in building machine ¦ cut-off, U - GLO | -72.9385 | -58.2027
|  |  |  | market for excavation, skid-steer loader ¦ excavation, skid-steer loader ¦ cut-off, U - GLO |  | -98.4316
[5 empty] | excavation, skid-steer loader ¦ excavation, skid-steer loader ¦ cut-off, U - RoW | -65.9647 | -52.1224
|  |  |  | market for excavation, hydraulic digger ¦ excavation, hydraulic digger ¦ cut-off, U - GLO |  | -102.0182
[5 empty] | excavation, hydraulic digger ¦ excavation, hydraulic digger ¦ cut-off, U - RoW | -68.3662 | -52.1224
|  |  |  | market for extrusion, plastic film ¦ extrusion, plastic film ¦ cut-off, U - GLO |  | -104.6946
[5 empty] | extrusion production, plastic film ¦ extrusion, plastic film ¦ cut-off, U - RoW | -78.3666
|  |  |  | market for pitch ¦ pitch ¦ cut-off, U - GLO |  | -553.9332
[5 empty] | petroleum refinery operation ¦ pitch ¦ cut-off, U - Europe without Switzerland | -83.7817 | -0.27996
[5 empty] | petroleum refinery operation ¦ pitch ¦ cut-off, U - RoW | -404.459 | -1.3128
|  |  |  | market for polyethylene, high density, granulate ¦ polyethylene, high density, granulate ¦ cut-off, U - GLO |  | -579.7432
[5 empty] | polyethylene production, high density, granulate ¦ polyethylene, high density, granulate ¦ cut-off, U - RER | -184.118 | -182.3771
[5 empty] | polyethylene production, high density, granulate ¦ polyethylene, high density, granulate ¦ cut-off, U - RoW | -372.8555 | -369.2906
|  |  |  | market for gravel, round ¦ gravel, round ¦ cut-off, U - GLO |  | -1035.1296
[5 empty] | market for transport, freight, sea, transoceanic ship ¦ transport, freight, sea, transoceanic ship ¦ cut-off, U - GLO | -70.8118
[5 empty] | market for transport, freight, light commercial vehicle ¦ transport, freight, light commercial vehicle ¦ cut-off, U - GLO | -165.6428
[5 empty] | gravel and sand quarry operation ¦ gravel, round ¦ cut-off, U - RoW | -359.1283
[5 empty] | market for transport, freight, lorry, unspecified ¦ transport, freight, lorry, unspecified ¦ cut-off, U - GLO | -370.3983
|  | market for transport, freight, lorry, unspecified ¦ transport, freight, lorry, unspecified ¦ cut-off, U - GLO |  |  |  | -3497.3868
|  |  | transport, freight, lorry, all sizes, EURO5 to generic market for transport, freight, lorry, unspecified ¦ transport, freight, lorry, unspecified ¦ cut-off, U - RER |  |  | -135.2559
|  |  |  | market for transport, freight, lorry >32 metric ton, EURO5 ¦ transport, freight, lorry >32 metric ton, EURO5 ¦ cut-off, U - GLO |  | -61.8192
|  |  | transport, freight, lorry, all sizes, EURO5 to generic market for transport, freight, lorry, unspecified ¦ transport, freight, lorry, unspecified ¦ cut-off, U - RoW |  |  | -332.7576
|  |  |  | market for transport, freight, lorry 16-32 metric ton, EURO5 ¦ transport, freight, lorry 16-32 metric ton, EURO5 ¦ cut-off, U - GLO |  | -132.5385
[5 empty] | transport, freight, lorry 16-32 metric ton, EURO5 ¦ transport, freight, lorry 16-32 metric ton, EURO5 ¦ cut-off, U - RoW | -93.6633 | -66.1594
|  |  |  | market for transport, freight, lorry >32 metric ton, EURO5 ¦ transport, freight, lorry >32 metric ton, EURO5 ¦ cut-off, U - GLO |  | -152.088
[5 empty] | transport, freight, lorry >32 metric ton, EURO5 ¦ transport, freight, lorry >32 metric ton, EURO5 ¦ cut-off, U - RoW | -108.2476 | -73.0892
|  |  | transport, freight, lorry, all sizes, EURO4 to generic market for transport, freight, lorry, unspecified ¦ transport, freight, lorry, unspecified ¦ cut-off, U - RER |  |  | -384.6742
|  |  |  | Transport von Klärschlamm der Klärwerke im Verband nach Grezhausen - DE |  | -157.5855
[5 empty] | transport, freight, lorry 16-32 metric ton, EURO4 ¦ transport, freight, lorry 16-32 metric ton, EURO4 ¦ cut-off, U - RoW | -112.1689 | -78.9905
|  |  |  | market for transport, freight, lorry >32 metric ton, EURO4 ¦ transport, freight, lorry >32 metric ton, EURO4 ¦ cut-off, U - GLO |  | -168.7475
[5 empty] | transport, freight, lorry >32 metric ton, EURO4 ¦ transport, freight, lorry >32 metric ton, EURO4 ¦ cut-off, U - RoW | -120.1056 | -80.8215
|  |  | transport, freight, lorry, all sizes, EURO3 to generic market for transport, freight, lorry, unspecified ¦ transport, freight, lorry, unspecified ¦ cut-off, U - RER |  |  | -466.3083
|  |  |  | market for transport, freight, lorry >32 metric ton, EURO3 ¦ transport, freight, lorry >32 metric ton, EURO3 ¦ cut-off, U - GLO |  | -185.4771
[5 empty] | transport, freight, lorry >32 metric ton, EURO3 ¦ transport, freight, lorry >32 metric ton, EURO3 ¦ cut-off, U - RoW | -132.0139 | -89.1306
|  |  |  | Transport Klärschlammasche von Grezhausen nach Ludwigsburg - DE |  | -192.817
[5 empty] | transport, freight, lorry 16-32 metric ton, EURO3 ¦ transport, freight, lorry 16-32 metric ton, EURO3 ¦ cut-off, U - RoW | -137.2471 | -96.7578
|  |  | transport, freight, lorry, all sizes, EURO4 to generic market for transport, freight, lorry, unspecified ¦ transport, freight, lorry, unspecified ¦ cut-off, U - RoW |  |  | -946.3783
|  |  |  | market for transport, freight, lorry 3.5-7.5 metric ton, EURO4 ¦ transport, freight, lorry 3.5-7.5 metric ton, EURO4 ¦ cut-off, U - GLO |  | -92.8111
[5 empty] | transport, freight, lorry 3.5-7.5 metric ton, EURO4 ¦ transport, freight, lorry 3.5-7.5 metric ton, EURO4 ¦ cut-off, U - RoW | -66.0587 | -44.5805
|  |  |  | Transport von Klärschlamm der Klärwerke im Verband nach Grezhausen - DE |  | -387.6931
[5 empty] | transport, freight, lorry 16-32 metric ton, EURO4 ¦ transport, freight, lorry 16-32 metric ton, EURO4 ¦ cut-off, U - RER | -111.7343 | -78.9905
[5 empty] | transport, freight, lorry 16-32 metric ton, EURO4 ¦ transport, freight, lorry 16-32 metric ton, EURO4 ¦ cut-off, U - RoW | -275.9588 | -194.3331
|  |  |  | market for transport, freight, lorry >32 metric ton, EURO4 ¦ transport, freight, lorry >32 metric ton, EURO4 ¦ cut-off, U - GLO |  | -415.1538
[5 empty] | transport, freight, lorry >32 metric ton, EURO4 ¦ transport, freight, lorry >32 metric ton, EURO4 ¦ cut-off, U - RER | -119.669 | -80.8215
[5 empty] | transport, freight, lorry >32 metric ton, EURO4 ¦ transport, freight, lorry >32 metric ton, EURO4 ¦ cut-off, U - RoW | -295.4848 | -198.8377
|  |  | transport, freight, lorry, all sizes, EURO3 to generic market for transport, freight, lorry, unspecified ¦ transport, freight, lorry, unspecified ¦ cut-off, U - RoW |  |  | -1147.2152
|  |  |  | market for transport, freight, lorry 7.5-16 metric ton, EURO3 ¦ transport, freight, lorry 7.5-16 metric ton, EURO3 ¦ cut-off, U - GLO |  | -72.3248
|  |  |  | market for transport, freight, lorry 3.5-7.5 metric ton, EURO3 ¦ transport, freight, lorry 3.5-7.5 metric ton, EURO3 ¦ cut-off, U - GLO |  | -144.2082
[5 empty] | transport, freight, lorry 3.5-7.5 metric ton, EURO3 ¦ transport, freight, lorry 3.5-7.5 metric ton, EURO3 ¦ cut-off, U - RoW | -102.6412 | -69.4053
|  |  |  | market for transport, freight, lorry >32 metric ton, EURO3 ¦ transport, freight, lorry >32 metric ton, EURO3 ¦ cut-off, U - GLO |  | -456.3123
[5 empty] | transport, freight, lorry >32 metric ton, EURO3 ¦ transport, freight, lorry >32 metric ton, EURO3 ¦ cut-off, U - RER | -131.5307 | -89.1306
[5 empty] | transport, freight, lorry >32 metric ton, EURO3 ¦ transport, freight, lorry >32 metric ton, EURO3 ¦ cut-off, U - RoW | -324.7816 | -219.2797
|  |  |  | Transport Klärschlammasche von Grezhausen nach Ludwigsburg - DE |  | -474.3699
[5 empty] | transport, freight, lorry 16-32 metric ton, EURO3 ¦ transport, freight, lorry 16-32 metric ton, EURO3 ¦ cut-off, U - RER | -136.7137 | -96.7578
[5 empty] | transport, freight, lorry 16-32 metric ton, EURO3 ¦ transport, freight, lorry 16-32 metric ton, EURO3 ¦ cut-off, U - RoW | -337.6563 | -238.0442
| single superphosphate production ¦ phosphate fertiliser, as P2O5 ¦ cut-off, U - RER |  |  |  |  | -43978.3657
|  | market for sulfuric acid ¦ sulfuric acid ¦ cut-off, U - GLO |  |  |  | -6952.9537
|  |  | nickel mine operation, sulfidic ore ¦ sulfuric acid ¦ cut-off, U - GLO |  |  | -74.0077 | -4.4678
|  |  | primary lead production from concentrate ¦ sulfuric acid ¦ cut-off, U - GLO |  |  | -103.7042 | -13.5055
|  |  | copper production, solvent-extraction electro-winning ¦ sulfuric acid ¦ cut-off, U - GLO |  |  | -115.3284
|  |  | viscose production ¦ sulfuric acid ¦ cut-off, U - GLO |  |  | -183.5851
|  |  |  | market group for heat, district or industrial, other than natural gas ¦ heat, district or industrial, other than natural gas ¦ cut-off, U - GLO |  | -65.5382
[5 empty] | market for heat, district or industrial, other than natural gas ¦ heat, district or industrial, other than natural gas ¦ cut-off, U - RoW | -64.6041
|  |  | market for transport, freight, sea, transoceanic ship ¦ transport, freight, sea, transoceanic ship ¦ cut-off, U - GLO |  |  | -289.1852
|  |  |  | transport, freight, sea, transoceanic ship ¦ transport, freight, sea, transoceanic ship ¦ cut-off, U - GLO |  | -289.1852 | -200.6151
|  |  | primary zinc production from concentrate ¦ sulfuric acid ¦ cut-off, U - RoW |  |  | -514.1464 | -1.149
|  |  |  | market group for heat, district or industrial, other than natural gas ¦ heat, district or industrial, other than natural gas ¦ cut-off, U - GLO |  | -68.2897
[5 empty] | market for heat, district or industrial, other than natural gas ¦ heat, district or industrial, other than natural gas ¦ cut-off, U - RoW | -67.3165
|  |  |  | market for zinc concentrate ¦ zinc concentrate ¦ cut-off, U - GLO |  | -88.6183
[5 empty] | zinc-lead mine operation ¦ zinc concentrate ¦ cut-off, U - GLO | -74.0487 | -0.19031
|  |  |  | market for electricity, medium voltage, aluminium industry ¦ electricity, medium voltage, aluminium industry ¦ cut-off, U - CN |  | -191.3235 | -1.0378
[5 empty] | electricity voltage transformation from high to medium voltage, aluminium industry ¦ electricity, medium voltage, aluminium industry ¦ cut-off, U - CN | -190.2045
|  |  | market group for transport, freight train ¦ transport, freight train ¦ cut-off, U - GLO |  |  | -672.2462
|  |  |  | market for transport, freight train ¦ transport, freight train ¦ cut-off, U - CN |  | -141.7124
[5 empty] | transport, freight train, diesel ¦ transport, freight train ¦ cut-off, U - CN | -87.7053 | -42.7971
|  |  |  | market for transport, freight train ¦ transport, freight train ¦ cut-off, U - US |  | -238.4812
[5 empty] | transport, freight train, diesel ¦ transport, freight train ¦ cut-off, U - US | -238.4812 | -138.6602
|  |  |  | market for transport, freight train ¦ transport, freight train ¦ cut-off, U - RoW |  | -248.6013
[5 empty] | transport, freight train, electricity ¦ transport, freight train ¦ cut-off, U - RoW | -248.5605 | -11.6997
|  |  | sulfuric acid production ¦ sulfuric acid ¦ cut-off, U - RER |  |  | -701.2428
|  |  |  | market for chemical factory, organics ¦ chemical factory, organics ¦ cut-off, U - GLO |  | -276.0571
[5 empty] | chemical factory construction, organics ¦ chemical factory, organics ¦ cut-off, U - RER | -91.2624
[5 empty] | chemical factory construction, organics ¦ chemical factory, organics ¦ cut-off, U - RoW | -184.7948
|  |  |  | market for sulfur ¦ sulfur ¦ cut-off, U - GLO |  | -366.7855
[5 empty] | petroleum refinery operation ¦ sulfur ¦ cut-off, U - RoW | -276.309 | -0.80664
|  |  | market for transport, freight, lorry, unspecified ¦ transport, freight, lorry, unspecified ¦ cut-off, U - GLO |  |  | -1186.7927
|  |  |  | transport, freight, lorry, all sizes, EURO5 to generic market for transport, freight, lorry, unspecified ¦ transport, freight, lorry, unspecified ¦ cut-off, U - RoW |  | -112.917
|  |  |  | transport, freight, lorry, all sizes, EURO4 to generic market for transport, freight, lorry, unspecified ¦ transport, freight, lorry, unspecified ¦ cut-off, U - RER |  | -130.5342
|  |  |  | transport, freight, lorry, all sizes, EURO3 to generic market for transport, freight, lorry, unspecified ¦ transport, freight, lorry, unspecified ¦ cut-off, U - RER |  | -158.2357
[5 empty] | market for transport, freight, lorry >32 metric ton, EURO3 ¦ transport, freight, lorry >32 metric ton, EURO3 ¦ cut-off, U - GLO | -62.9393
[5 empty] | Transport Klärschlammasche von Grezhausen nach Ludwigsburg - DE | -65.43
|  |  |  | transport, freight, lorry, all sizes, EURO4 to generic market for transport, freight, lorry, unspecified ¦ transport, freight, lorry, unspecified ¦ cut-off, U - RoW |  | -321.1412
[5 empty] | Transport von Klärschlamm der Klärwerke im Verband nach Grezhausen - DE | -131.5586
[5 empty] | market for transport, freight, lorry >32 metric ton, EURO4 ¦ transport, freight, lorry >32 metric ton, EURO4 ¦ cut-off, U - GLO | -140.8771
|  |  |  | transport, freight, lorry, all sizes, EURO3 to generic market for transport, freight, lorry, unspecified ¦ transport, freight, lorry, unspecified ¦ cut-off, U - RoW |  | -389.2926
[5 empty] | market for transport, freight, lorry >32 metric ton, EURO3 ¦ transport, freight, lorry >32 metric ton, EURO3 ¦ cut-off, U - GLO | -154.8436
[5 empty] | Transport Klärschlammasche von Grezhausen nach Ludwigsburg - DE | -160.9713
|  |  | sulfuric acid production ¦ sulfuric acid ¦ cut-off, U - RoW |  |  | -3053.7373
|  |  |  | market group for electricity, medium voltage ¦ electricity, medium voltage ¦ cut-off, U - GLO |  | -368.4998
[5 empty] | market for electricity, medium voltage ¦ electricity, medium voltage ¦ cut-off, U - RoW | -104.1573 | -0.52939
[5 empty] | market group for electricity, medium voltage ¦ electricity, medium voltage ¦ cut-off, U - RAS | -154.9699
|  |  |  | market for chemical factory, organics ¦ chemical factory, organics ¦ cut-off, U - GLO |  | -1145.4279
[5 empty] | chemical factory construction, organics ¦ chemical factory, organics ¦ cut-off, U - RER | -378.6697
[5 empty] | chemical factory construction, organics ¦ chemical factory, organics ¦ cut-off, U - RoW | -766.7582
|  |  |  | market for sulfur ¦ sulfur ¦ cut-off, U - GLO |  | -1521.882
[5 empty] | petroleum refinery operation ¦ sulfur ¦ cut-off, U - Europe without Switzerland | -228.6448 | -0.68422
[5 empty] | petroleum refinery operation ¦ sulfur ¦ cut-off, U - RoW | -1146.4729 | -3.3469
|  | market for chemical factory, organics ¦ chemical factory, organics ¦ cut-off, U - GLO |  |  |  | -7406.7843
|  |  | chemical factory construction, organics ¦ chemical factory, organics ¦ cut-off, U - RER |  |  | -2448.6262
|  |  |  | market for building, hall, steel construction ¦ building, hall, steel construction ¦ cut-off, U - GLO |  | -71.4222
[5 empty] | building construction, hall, steel construction ¦ building, hall, steel construction ¦ cut-off, U - RoW | -70.8574
|  |  |  | market for building, multi-storey ¦ building, multi-storey ¦ cut-off, U - GLO |  | -797.7968
[5 empty] | building construction, multi-storey ¦ building, multi-storey ¦ cut-off, U - RER | -260.6558
[5 empty] | building construction, multi-storey ¦ building, multi-storey ¦ cut-off, U - RoW | -537.141
|  |  |  | market for chemical factory ¦ chemical factory ¦ cut-off, U - GLO |  | -1561.7119
[5 empty] | chemical factory construction ¦ chemical factory ¦ cut-off, U - RER | -432.1329
[5 empty] | chemical factory construction ¦ chemical factory ¦ cut-off, U - RoW | -1129.5789
|  |  | chemical factory construction, organics ¦ chemical factory, organics ¦ cut-off, U - RoW |  |  | -4958.158
|  |  |  | market for building, hall, steel construction ¦ building, hall, steel construction ¦ cut-off, U - GLO |  | -144.6209
[5 empty] | building construction, hall, steel construction ¦ building, hall, steel construction ¦ cut-off, U - RoW | -143.4773
|  |  |  | market for building, multi-storey ¦ building, multi-storey ¦ cut-off, U - GLO |  | -1615.4375
[5 empty] | building construction, multi-storey ¦ building, multi-storey ¦ cut-off, U - RER | -527.7951
[5 empty] | building construction, multi-storey ¦ building, multi-storey ¦ cut-off, U - RoW | -1087.6424
|  |  |  | market for chemical factory ¦ chemical factory ¦ cut-off, U - GLO |  | -3162.2687
[5 empty] | chemical factory construction ¦ chemical factory ¦ cut-off, U - RER | -875.0144
[5 empty] | chemical factory construction ¦ chemical factory ¦ cut-off, U - RoW | -2287.2543
|  | market for phosphate rock, as P2O5, beneficiated, dry ¦ phosphate rock, as P2O5, beneficiated, dry ¦ cut-off, U - GLO |  |  |  | -8427.1393
|  |  | market for transport, freight, lorry, unspecified ¦ transport, freight, lorry, unspecified ¦ cut-off, U - GLO |  |  | -95.8139
|  |  | phosphate rock beneficiation, dry ¦ phosphate rock, as P2O5, beneficiated, dry ¦ cut-off, U - MA |  |  | -781.6767 | -56.2892
|  |  |  | market for heat, district or industrial, natural gas ¦ heat, district or industrial, natural gas ¦ cut-off, U - RoW |  | -76.7489
|  |  |  | market for heat, district or industrial, other than natural gas ¦ heat, district or industrial, other than natural gas ¦ cut-off, U - RoW |  | -172.8031
[5 empty] | heat production, at hard coal industrial furnace 1-10MW ¦ heat, district or industrial, other than natural gas ¦ cut-off, U - RoW | -154.0808 | -119.9614
|  |  |  | market group for electricity, medium voltage ¦ electricity, medium voltage ¦ cut-off, U - RAF |  | -390.4845
[5 empty] | market for electricity, medium voltage ¦ electricity, medium voltage ¦ cut-off, U - ZA | -385.5379 | -0.90809
|  |  | market for transport, freight, sea, transoceanic ship ¦ transport, freight, sea, transoceanic ship ¦ cut-off, U - GLO |  |  | -1272.3596
|  |  |  | transport, freight, sea, transoceanic ship ¦ transport, freight, sea, transoceanic ship ¦ cut-off, U - GLO |  | -1272.3596 | -882.668
[5 empty] | market for heavy fuel oil ¦ heavy fuel oil ¦ cut-off, U - RoW | -116.183
[5 empty] | market for port facilities ¦ port facilities ¦ cut-off, U - GLO | -216.3341
|  |  | phosphate rock beneficiation, dry ¦ phosphate rock, as P2O5, beneficiated, dry ¦ cut-off, U - RoW |  |  | -6238.3357 | -536.3392
|  |  |  | market for mine infrastructure, phosphate rock ¦ mine infrastructure, phosphate rock ¦ cut-off, U - GLO |  | -116.0779
[5 empty] | mine construction, phosphate rock ¦ mine infrastructure, phosphate rock ¦ cut-off, U - RoW | -95.4565
|  |  |  | market for ethylenediamine ¦ ethylenediamine ¦ cut-off, U - GLO |  | -133.6131
[5 empty] | ethylenediamine production ¦ ethylenediamine ¦ cut-off, U - RoW | -86.7218 | -0.98401
|  |  |  | market for diesel, burned in building machine ¦ diesel, burned in building machine ¦ cut-off, U - GLO |  | -210.386
[5 empty] | diesel, burned in building machine ¦ diesel, burned in building machine ¦ cut-off, U - GLO | -210.386 | -167.8817
|  |  |  | market for palm oil, crude ¦ palm oil, crude ¦ cut-off, U - GLO |  | -228.9941
[5 empty] | palm oil mill operation ¦ palm oil, crude ¦ cut-off, U - MY | -99.6736 | -0.21983
[5 empty] | palm oil mill operation ¦ palm oil, crude ¦ cut-off, U - RoW | -129.3205 | -0.28531
|  |  |  | market group for heat, district or industrial, natural gas ¦ heat, district or industrial, natural gas ¦ cut-off, U - GLO |  | -730.6091
[5 empty] | market group for heat, district or industrial, natural gas ¦ heat, district or industrial, natural gas ¦ cut-off, U - RER | -110.4597
[5 empty] | market for heat, district or industrial, natural gas ¦ heat, district or industrial, natural gas ¦ cut-off, U - RoW | -605.8333
|  |  |  | market group for heat, district or industrial, other than natural gas ¦ heat, district or industrial, other than natural gas ¦ cut-off, U - GLO |  | -1629.2971
[5 empty] | market for heat, district or industrial, other than natural gas ¦ heat, district or industrial, other than natural gas ¦ cut-off, U - RoW | -1606.0767
|  |  |  | market group for electricity, medium voltage ¦ electricity, medium voltage ¦ cut-off, U - GLO |  | -2529.4682
[5 empty] | market for electricity, medium voltage ¦ electricity, medium voltage ¦ cut-off, U - RU | -79.9573 | -0.31631
[5 empty] | market group for electricity, medium voltage ¦ electricity, medium voltage ¦ cut-off, U - RER | -226.5572
[5 empty] | market group for electricity, medium voltage ¦ electricity, medium voltage ¦ cut-off, U - RNA | -325.9637
[5 empty] | market for electricity, medium voltage ¦ electricity, medium voltage ¦ cut-off, U - RoW | -714.9603 | -3.6339
[5 empty] | market group for electricity, medium voltage ¦ electricity, medium voltage ¦ cut-off, U - RAS | -1063.7494
|  | market group for electricity, medium voltage ¦ electricity, medium voltage ¦ cut-off, U - RER |  |  |  | -21191.4883
|  |  | market for electricity, medium voltage ¦ electricity, medium voltage ¦ cut-off, U - CH |  |  | -99.8112 | -1.4178
|  |  |  | electricity voltage transformation from high to medium voltage ¦ electricity, medium voltage ¦ cut-off, U - CH |  | -97.7328
[5 empty] | market for electricity, high voltage ¦ electricity, high voltage ¦ cut-off, U - CH | -97.1205 | -1.5013
|  |  | market group for electricity, medium voltage ¦ electricity, medium voltage ¦ cut-off, U - Europe without Switzerland |  |  | -21091.6771
|  |  |  | market for electricity, medium voltage ¦ electricity, medium voltage ¦ cut-off, U - LV |  | -61.5062 | -0.45624
|  |  |  | market for electricity, medium voltage ¦ electricity, medium voltage ¦ cut-off, U - SE |  | -95.9123 | -5.2605
[5 empty] | electricity voltage transformation from high to medium voltage ¦ electricity, medium voltage ¦ cut-off, U - SE | -89.5594
|  |  |  | market for electricity, medium voltage ¦ electricity, medium voltage ¦ cut-off, U - LT |  | -98.8146 | -0.53766
[5 empty] | electricity voltage transformation from high to medium voltage ¦ electricity, medium voltage ¦ cut-off, U - LT | -98.1972
|  |  |  | market for electricity, medium voltage ¦ electricity, medium voltage ¦ cut-off, U - MK |  | -102.5649 | -0.2326
[5 empty] | electricity voltage transformation from high to medium voltage ¦ electricity, medium voltage ¦ cut-off, U - MK | -102.284
|  |  |  | market for electricity, medium voltage ¦ electricity, medium voltage ¦ cut-off, U - SI |  | -106.3198 | -0.65687
[5 empty] | electricity voltage transformation from high to medium voltage ¦ electricity, medium voltage ¦ cut-off, U - SI | -105.526
|  |  |  | market for electricity, medium voltage ¦ electricity, medium voltage ¦ cut-off, U - HR |  | -137.917 | -0.68056
[5 empty] | electricity voltage transformation from high to medium voltage ¦ electricity, medium voltage ¦ cut-off, U - HR | -137.0951
|  |  |  | market for electricity, medium voltage ¦ electricity, medium voltage ¦ cut-off, U - DK |  | -154.2457 | -1.3998
[5 empty] | electricity voltage transformation from high to medium voltage ¦ electricity, medium voltage ¦ cut-off, U - DK | -152.5552
|  |  |  | market for electricity, medium voltage ¦ electricity, medium voltage ¦ cut-off, U - EE |  | -154.2872 | -0.55194
[5 empty] | electricity voltage transformation from high to medium voltage ¦ electricity, medium voltage ¦ cut-off, U - EE | -153.6535
|  |  |  | market for electricity, medium voltage ¦ electricity, medium voltage ¦ cut-off, U - IE |  | -178.3986 | -0.81032
[5 empty] | electricity voltage transformation from high to medium voltage ¦ electricity, medium voltage ¦ cut-off, U - IE | -177.4118
|  |  |  | market for electricity, medium voltage ¦ electricity, medium voltage ¦ cut-off, U - BA |  | -215.582 | -0.51782
[5 empty] | electricity voltage transformation from high to medium voltage ¦ electricity, medium voltage ¦ cut-off, U - BA | -214.9566
|  |  |  | market for electricity, medium voltage ¦ electricity, medium voltage ¦ cut-off, U - SK |  | -221.1169 | -1.2022
[5 empty] | electricity voltage transformation from high to medium voltage ¦ electricity, medium voltage ¦ cut-off, U - SK | -219.665
|  |  |  | market for electricity, medium voltage ¦ electricity, medium voltage ¦ cut-off, U - FI |  | -235.734 | -2.6274
[5 empty] | electricity voltage transformation from high to medium voltage ¦ electricity, medium voltage ¦ cut-off, U - FI | -232.561
|  |  |  | market for electricity, medium voltage ¦ electricity, medium voltage ¦ cut-off, U - HU |  | -274.5902 | -1.4598
[5 empty] | electricity voltage transformation from high to medium voltage ¦ electricity, medium voltage ¦ cut-off, U - HU | -272.8273
|  |  |  | market for electricity, medium voltage ¦ electricity, medium voltage ¦ cut-off, U - BE |  | -286.4431 | -2.957
[5 empty] | electricity voltage transformation from high to medium voltage ¦ electricity, medium voltage ¦ cut-off, U - BE | -282.872
|  |  |  | market for electricity, medium voltage ¦ electricity, medium voltage ¦ cut-off, U - PT |  | -314.4021 | -1.6661
[5 empty] | electricity voltage transformation from high to medium voltage ¦ electricity, medium voltage ¦ cut-off, U - PT | -312.39
|  |  |  | market for electricity, medium voltage ¦ electricity, medium voltage ¦ cut-off, U - BG |  | -370.702 | -1.3593
[5 empty] | electricity voltage transformation from high to medium voltage ¦ electricity, medium voltage ¦ cut-off, U - BG | -369.0604
|  |  |  | market for electricity, medium voltage ¦ electricity, medium voltage ¦ cut-off, U - RO |  | -385.5475 | -1.7278
[5 empty] | electricity voltage transformation from high to medium voltage ¦ electricity, medium voltage ¦ cut-off, U - RO | -383.4609
|  |  |  | market for electricity, medium voltage ¦ electricity, medium voltage ¦ cut-off, U - AT |  | -391.7354 | -1.3979
[5 empty] | electricity voltage transformation from high to medium voltage ¦ electricity, medium voltage ¦ cut-off, U - AT | -389.7383
|  |  |  | market for electricity, medium voltage ¦ electricity, medium voltage ¦ cut-off, U - RS |  | -453.1475 | -1.1575
[5 empty] | electricity voltage transformation from high to medium voltage ¦ electricity, medium voltage ¦ cut-off, U - RS | -451.7495
|  |  |  | market for electricity, medium voltage ¦ electricity, medium voltage ¦ cut-off, U - FR |  | -647.8665 | -7.7959
[5 empty] | electricity voltage transformation from high to medium voltage ¦ electricity, medium voltage ¦ cut-off, U - FR | -636.7293
|  |  |  | market for electricity, medium voltage ¦ electricity, medium voltage ¦ cut-off, U - GR |  | -651.4438 | -1.8151
[5 empty] | electricity voltage transformation from high to medium voltage ¦ electricity, medium voltage ¦ cut-off, U - GR | -649.2471
|  |  |  | market for electricity, medium voltage ¦ electricity, medium voltage ¦ cut-off, U - NL |  | -796.3844 | -4.0739
[5 empty] | electricity voltage transformation from high to medium voltage ¦ electricity, medium voltage ¦ cut-off, U - NL | -791.4645
|  |  |  | market for electricity, medium voltage ¦ electricity, medium voltage ¦ cut-off, U - CZ |  | -799.1171 | -2.7622
[5 empty] | electricity voltage transformation from high to medium voltage ¦ electricity, medium voltage ¦ cut-off, U - CZ | -795.7813
|  |  |  | market for electricity, medium voltage ¦ electricity, medium voltage ¦ cut-off, U - ES |  | -1448.4631 | -8.6984
[5 empty] | electricity voltage transformation from high to medium voltage ¦ electricity, medium voltage ¦ cut-off, U - ES | -1437.9583
|  |  |  | market for electricity, medium voltage ¦ electricity, medium voltage ¦ cut-off, U - UA |  | -1495.7673 | -5.5011
[5 empty] | electricity voltage transformation from high to medium voltage ¦ electricity, medium voltage ¦ cut-off, U - UA | -1489.1237
|  |  |  | market for electricity, medium voltage ¦ electricity, medium voltage ¦ cut-off, U - PL |  | -1756.5131 | -4.69
[5 empty] | electricity voltage transformation from high to medium voltage ¦ electricity, medium voltage ¦ cut-off, U - PL | -1750.849
|  |  |  | market for electricity, medium voltage ¦ electricity, medium voltage ¦ cut-off, U - IT |  | -1932.6741 | -10.0531
[5 empty] | electricity voltage transformation from high to medium voltage ¦ electricity, medium voltage ¦ cut-off, U - IT | -1920.5333
|  |  |  | market for electricity, medium voltage ¦ electricity, medium voltage ¦ cut-off, U - GB |  | -2480.3745 | -5.2012
[5 empty] | electricity voltage transformation from high to medium voltage ¦ electricity, medium voltage ¦ cut-off, U - GB | -2472.9441
|  |  |  | market for electricity, medium voltage ¦ electricity, medium voltage ¦ cut-off, U - DE |  | -4689.8146 | -19.5002
[5 empty] | electricity voltage transformation from high to medium voltage ¦ electricity, medium voltage ¦ cut-off, U - DE | -4665.8539
| soda production, solvay process ¦ soda ash, light, crystalline, heptahydrate ¦ cut-off, U - RER |  |  |  |  | -138290.8694
|  | market for inert waste, for final disposal ¦ inert waste, for final disposal ¦ cut-off, U - GLO |  |  |  | -264.255
|  |  | market for transport, freight, lorry, unspecified ¦ transport, freight, lorry, unspecified ¦ cut-off, U - GLO |  |  | -80.1658
|  |  | treatment of inert waste, inert material landfill ¦ inert waste, for final disposal ¦ cut-off, U - RoW |  |  | -166.3069
|  |  |  | market for inert material landfill ¦ inert material landfill ¦ cut-off, U - GLO |  | -82.5456
[5 empty] | inert material landfill construction ¦ inert material landfill ¦ cut-off, U - RoW | -81.8509
|  |  |  | market for process-specific burdens, inert material landfill ¦ process-specific burdens, inert material landfill ¦ cut-off, U - GLO |  | -83.7614
[5 empty] | process-specific burdens production, inert material landfill ¦ process-specific burdens, inert material landfill ¦ cut-off, U - RoW | -83.08
|  | market for ammonia, liquid ¦ ammonia, liquid ¦ cut-off, U - RER |  |  |  | -719.6653
|  |  | ammonia production, partial oxidation, liquid ¦ ammonia, liquid ¦ cut-off, U - RER |  |  | -690.7601 | -555.6528
|  |  |  | market group for heavy fuel oil ¦ heavy fuel oil ¦ cut-off, U - RER |  | -97.8344
[5 empty] | market for heavy fuel oil ¦ heavy fuel oil ¦ cut-off, U - Europe without Switzerland | -97.2879
|  | market group for electricity, medium voltage ¦ electricity, medium voltage ¦ cut-off, U - RER |  |  |  | -2341.4538
|  |  | market group for electricity, medium voltage ¦ electricity, medium voltage ¦ cut-off, U - Europe without Switzerland |  |  | -2330.4256
|  |  |  | market for electricity, medium voltage ¦ electricity, medium voltage ¦ cut-off, U - FR |  | -71.583 | -0.86137
[5 empty] | electricity voltage transformation from high to medium voltage ¦ electricity, medium voltage ¦ cut-off, U - FR | -70.3524
|  |  |  | market for electricity, medium voltage ¦ electricity, medium voltage ¦ cut-off, U - GR |  | -71.9782 | -0.20055
[5 empty] | electricity voltage transformation from high to medium voltage ¦ electricity, medium voltage ¦ cut-off, U - GR | -71.7355
|  |  |  | market for electricity, medium voltage ¦ electricity, medium voltage ¦ cut-off, U - NL |  | -87.9928 | -0.45013
[5 empty] | electricity voltage transformation from high to medium voltage ¦ electricity, medium voltage ¦ cut-off, U - NL | -87.4491
|  |  |  | market for electricity, medium voltage ¦ electricity, medium voltage ¦ cut-off, U - CZ |  | -88.2947 | -0.30519
[5 empty] | electricity voltage transformation from high to medium voltage ¦ electricity, medium voltage ¦ cut-off, U - CZ | -87.9261
|  |  |  | market for electricity, medium voltage ¦ electricity, medium voltage ¦ cut-off, U - ES |  | -160.0411 | -0.96108
[5 empty] | electricity voltage transformation from high to medium voltage ¦ electricity, medium voltage ¦ cut-off, U - ES | -158.8804
|  |  |  | market for electricity, medium voltage ¦ electricity, medium voltage ¦ cut-off, U - UA |  | -165.2678 | -0.60782
[5 empty] | electricity voltage transformation from high to medium voltage ¦ electricity, medium voltage ¦ cut-off, U - UA | -164.5337
|  |  |  | market for electricity, medium voltage ¦ electricity, medium voltage ¦ cut-off, U - PL |  | -194.0776 | -0.5182
[5 empty] | electricity voltage transformation from high to medium voltage ¦ electricity, medium voltage ¦ cut-off, U - PL | -193.4518
|  |  |  | market for electricity, medium voltage ¦ electricity, medium voltage ¦ cut-off, U - IT |  | -213.5417 | -1.1108
[5 empty] | electricity voltage transformation from high to medium voltage ¦ electricity, medium voltage ¦ cut-off, U - IT | -212.2003
|  |  |  | market for electricity, medium voltage ¦ electricity, medium voltage ¦ cut-off, U - GB |  | -274.0573 | -0.57468
[5 empty] | electricity voltage transformation from high to medium voltage ¦ electricity, medium voltage ¦ cut-off, U - GB | -273.2363
|  |  |  | market for electricity, medium voltage ¦ electricity, medium voltage ¦ cut-off, U - DE |  | -518.179 | -2.1546
[5 empty] | electricity voltage transformation from high to medium voltage ¦ electricity, medium voltage ¦ cut-off, U - DE | -515.5316
|  | market for lime, packed ¦ lime, packed ¦ cut-off, U - GLO |  |  |  | -7685.3204
|  |  | lime production, milled, packed ¦ lime, packed ¦ cut-off, U - RoW |  |  | -7664.5983
|  |  |  | market for packing, lime product ¦ packing, lime product ¦ cut-off, U - GLO |  | -1639.5813
[5 empty] | packing, lime product ¦ packing, lime product ¦ cut-off, U - RoW | -1627.0748
|  |  |  | market for lime ¦ lime ¦ cut-off, U - GLO |  | -5997.0841
[5 empty] | market for transport, freight, lorry, unspecified ¦ transport, freight, lorry, unspecified ¦ cut-off, U - GLO | -394.9868
[5 empty] | lime production, milled, loose ¦ lime ¦ cut-off, U - RoW | -5592.7407
|  | market for chemical factory, organics ¦ chemical factory, organics ¦ cut-off, U - GLO |  |  |  | -7968.4153
|  |  | chemical factory construction, organics ¦ chemical factory, organics ¦ cut-off, U - RER |  |  | -2634.2971
|  |  |  | market for building, hall, steel construction ¦ building, hall, steel construction ¦ cut-off, U - GLO |  | -76.8379
[5 empty] | building construction, hall, steel construction ¦ building, hall, steel construction ¦ cut-off, U - RoW | -76.2303
|  |  |  | market for building, multi-storey ¦ building, multi-storey ¦ cut-off, U - GLO |  | -858.291
[5 empty] | building construction, multi-storey ¦ building, multi-storey ¦ cut-off, U - RER | -280.4205
[5 empty] | building construction, multi-storey ¦ building, multi-storey ¦ cut-off, U - RoW | -577.8705
|  |  |  | market for chemical factory ¦ chemical factory ¦ cut-off, U - GLO |  | -1680.1311
[5 empty] | chemical factory construction ¦ chemical factory ¦ cut-off, U - RER | -464.9001
[5 empty] | chemical factory construction ¦ chemical factory ¦ cut-off, U - RoW | -1215.231
|  |  | chemical factory construction, organics ¦ chemical factory, organics ¦ cut-off, U - RoW |  |  | -5334.1181
|  |  |  | market for building, hall, steel construction ¦ building, hall, steel construction ¦ cut-off, U - GLO |  | -155.587
[5 empty] | building construction, hall, steel construction ¦ building, hall, steel construction ¦ cut-off, U - RoW | -154.3567
|  |  |  | market for building, multi-storey ¦ building, multi-storey ¦ cut-off, U - GLO |  | -1737.9306
[5 empty] | building construction, multi-storey ¦ building, multi-storey ¦ cut-off, U - RER | -567.816
[5 empty] | building construction, multi-storey ¦ building, multi-storey ¦ cut-off, U - RoW | -1170.1146
|  |  |  | market for chemical factory ¦ chemical factory ¦ cut-off, U - GLO |  | -3402.0527
[5 empty] | chemical factory construction ¦ chemical factory ¦ cut-off, U - RER | -941.3638
[5 empty] | chemical factory construction ¦ chemical factory ¦ cut-off, U - RoW | -2460.6889
|  | market for sodium chloride, powder ¦ sodium chloride, powder ¦ cut-off, U - GLO |  |  |  | -51460.1448
|  |  | market for transport, freight, inland waterways, barge ¦ transport, freight, inland waterways, barge ¦ cut-off, U - GLO |  |  | -310.2725
|  |  |  | transport, freight, inland waterways, barge ¦ transport, freight, inland waterways, barge ¦ cut-off, U - RER |  | -102.3903 | -65.258
|  |  |  | transport, freight, inland waterways, barge ¦ transport, freight, inland waterways, barge ¦ cut-off, U - RoW |  | -207.8821 | -132.1393
|  |  | market for transport, freight, sea, transoceanic ship ¦ transport, freight, sea, transoceanic ship ¦ cut-off, U - GLO |  |  | -1172.7843
|  |  |  | transport, freight, sea, transoceanic ship ¦ transport, freight, sea, transoceanic ship ¦ cut-off, U - GLO |  | -1172.7843 | -813.5901
[5 empty] | market for heavy fuel oil ¦ heavy fuel oil ¦ cut-off, U - RoW | -107.0905
[5 empty] | market for port facilities ¦ port facilities ¦ cut-off, U - GLO | -199.4037
|  |  | market group for transport, freight train ¦ transport, freight train ¦ cut-off, U - GLO |  |  | -1487.0355
|  |  |  | market for transport, freight train ¦ transport, freight train ¦ cut-off, U - Europe without Switzerland |  | -95.466
|  |  |  | market for transport, freight train ¦ transport, freight train ¦ cut-off, U - CN |  | -313.4736
[5 empty] | transport, freight train, electricity ¦ transport, freight train ¦ cut-off, U - CN | -101.9335 | -4.0638
[5 empty] | transport, freight train, diesel ¦ transport, freight train ¦ cut-off, U - CN | -194.0076 | -94.6689
|  |  |  | market for transport, freight train ¦ transport, freight train ¦ cut-off, U - US |  | -527.53
[5 empty] | transport, freight train, diesel ¦ transport, freight train ¦ cut-off, U - US | -527.53 | -306.7219
|  |  |  | market for transport, freight train ¦ transport, freight train ¦ cut-off, U - RoW |  | -549.9161
[5 empty] | transport, freight train, electricity ¦ transport, freight train ¦ cut-off, U - RoW | -549.8258 | -25.8803
|  |  | market for transport, freight, light commercial vehicle ¦ transport, freight, light commercial vehicle ¦ cut-off, U - GLO |  |  | -1905.9667
|  |  |  | transport, freight, light commercial vehicle ¦ transport, freight, light commercial vehicle ¦ cut-off, U - Europe without Switzerland |  | -204.6611 | -132.6543
|  |  |  | transport, freight, light commercial vehicle ¦ transport, freight, light commercial vehicle ¦ cut-off, U - RoW |  | -1698.0007 | -1095.9779
[5 empty] | market for road ¦ road ¦ cut-off, U - GLO | -77.6183
[5 empty] | market for maintenance, light commercial vehicle ¦ maintenance, light commercial vehicle ¦ cut-off, U - GLO | -145.4312
[5 empty] | market for light commercial vehicle ¦ light commercial vehicle ¦ cut-off, U - GLO | -150.3938
[5 empty] | market group for diesel, low-sulfur ¦ diesel, low-sulfur ¦ cut-off, U - GLO | -170.8913
|  |  | market for transport, freight, lorry, unspecified ¦ transport, freight, lorry, unspecified ¦ cut-off, U - GLO |  |  | -4292.1089
|  |  |  | transport, freight, lorry, all sizes, EURO6 to generic market for transport, freight, lorry, unspecified ¦ transport, freight, lorry, unspecified ¦ cut-off, U - RoW |  | -73.9909
|  |  |  | transport, freight, lorry, all sizes, EURO5 to generic market for transport, freight, lorry, unspecified ¦ transport, freight, lorry, unspecified ¦ cut-off, U - RER |  | -165.9905
[5 empty] | market for transport, freight, lorry 16-32 metric ton, EURO5 ¦ transport, freight, lorry 16-32 metric ton, EURO5 ¦ cut-off, U - GLO | -66.1146
[5 empty] | market for transport, freight, lorry >32 metric ton, EURO5 ¦ transport, freight, lorry >32 metric ton, EURO5 ¦ cut-off, U - GLO | -75.8665
|  |  |  | transport, freight, lorry, all sizes, EURO5 to generic market for transport, freight, lorry, unspecified ¦ transport, freight, lorry, unspecified ¦ cut-off, U - RoW |  | -408.3712
[5 empty] | market for transport, freight, lorry 16-32 metric ton, EURO5 ¦ transport, freight, lorry 16-32 metric ton, EURO5 ¦ cut-off, U - GLO | -162.6556
[5 empty] | market for transport, freight, lorry >32 metric ton, EURO5 ¦ transport, freight, lorry >32 metric ton, EURO5 ¦ cut-off, U - GLO | -186.6474
|  |  |  | transport, freight, lorry, all sizes, EURO4 to generic market for transport, freight, lorry, unspecified ¦ transport, freight, lorry, unspecified ¦ cut-off, U - RER |  | -472.0849
[5 empty] | Transport von Klärschlamm der Klärwerke im Verband nach Grezhausen - DE | -193.3942
[5 empty] | market for transport, freight, lorry >32 metric ton, EURO4 ¦ transport, freight, lorry >32 metric ton, EURO4 ¦ cut-off, U - GLO | -207.0925
|  |  |  | transport, freight, lorry, all sizes, EURO3 to generic market for transport, freight, lorry, unspecified ¦ transport, freight, lorry, unspecified ¦ cut-off, U - RER |  | -572.269
[5 empty] | market for transport, freight, lorry 3.5-7.5 metric ton, EURO3 ¦ transport, freight, lorry 3.5-7.5 metric ton, EURO3 ¦ cut-off, U - GLO | -71.9358
[5 empty] | market for transport, freight, lorry >32 metric ton, EURO3 ¦ transport, freight, lorry >32 metric ton, EURO3 ¦ cut-off, U - GLO | -227.6237
[5 empty] | Transport Klärschlammasche von Grezhausen nach Ludwigsburg - DE | -236.6314
|  |  |  | transport, freight, lorry, all sizes, EURO4 to generic market for transport, freight, lorry, unspecified ¦ transport, freight, lorry, unspecified ¦ cut-off, U - RoW |  | -1161.4268
[5 empty] | market for transport, freight, lorry 7.5-16 metric ton, EURO4 ¦ transport, freight, lorry 7.5-16 metric ton, EURO4 ¦ cut-off, U - GLO | -62.2455
[5 empty] | market for transport, freight, lorry 3.5-7.5 metric ton, EURO4 ¦ transport, freight, lorry 3.5-7.5 metric ton, EURO4 ¦ cut-off, U - GLO | -113.9009
[5 empty] | Transport von Klärschlamm der Klärwerke im Verband nach Grezhausen - DE | -475.7898
[5 empty] | market for transport, freight, lorry >32 metric ton, EURO4 ¦ transport, freight, lorry >32 metric ton, EURO4 ¦ cut-off, U - GLO | -509.4905
|  |  |  | transport, freight, lorry, all sizes, EURO3 to generic market for transport, freight, lorry, unspecified ¦ transport, freight, lorry, unspecified ¦ cut-off, U - RoW |  | -1407.9005
[5 empty] | market for transport, freight, lorry 7.5-16 metric ton, EURO3 ¦ transport, freight, lorry 7.5-16 metric ton, EURO3 ¦ cut-off, U - GLO | -88.7594
[5 empty] | market for transport, freight, lorry 3.5-7.5 metric ton, EURO3 ¦ transport, freight, lorry 3.5-7.5 metric ton, EURO3 ¦ cut-off, U - GLO | -176.977
[5 empty] | market for transport, freight, lorry >32 metric ton, EURO3 ¦ transport, freight, lorry >32 metric ton, EURO3 ¦ cut-off, U - GLO | -560.0016
[5 empty] | Transport Klärschlammasche von Grezhausen nach Ludwigsburg - DE | -582.1625
|  |  | sodium chloride production, powder ¦ sodium chloride, powder ¦ cut-off, U - RER |  |  | -11464.9291
|  |  |  | market for wastewater, average ¦ wastewater, average ¦ cut-off, U - GLO |  | -129.251
[5 empty] | treatment of wastewater, average, capacity 1E9l/year ¦ wastewater, average ¦ cut-off, U - RoW | -126.1712 | -10.0883
|  |  |  | market for soda ash, light, crystalline, heptahydrate ¦ soda ash, light, crystalline, heptahydrate ¦ cut-off, U - GLO |  | -470.4994
[5 empty] | soda production, solvay process ¦ soda ash, light, crystalline, heptahydrate ¦ cut-off, U - RER | -74.9372
[5 empty] | soda production, solvay process ¦ soda ash, light, crystalline, heptahydrate ¦ cut-off, U - RoW | -355.1324
|  |  |  | market group for heat, district or industrial, other than natural gas ¦ heat, district or industrial, other than natural gas ¦ cut-off, U - RER |  | -918.0647
[5 empty] | market for heat, district or industrial, other than natural gas ¦ heat, district or industrial, other than natural gas ¦ cut-off, U - Europe without Switzerland | -917.8875
|  |  |  | market for quicklime, milled, loose ¦ quicklime, milled, loose ¦ cut-off, U - GLO |  | -1015.2999
[5 empty] | quicklime production, milled, loose ¦ quicklime, milled, loose ¦ cut-off, U - RoW | -1002.3455
|  |  |  | market for chemical factory, organics ¦ chemical factory, organics ¦ cut-off, U - GLO |  | -3951.4457
[5 empty] | chemical factory construction, organics ¦ chemical factory, organics ¦ cut-off, U - RER | -1306.3177
[5 empty] | chemical factory construction, organics ¦ chemical factory, organics ¦ cut-off, U - RoW | -2645.128
|  |  |  | market group for electricity, medium voltage ¦ electricity, medium voltage ¦ cut-off, U - RER |  | -4934.6754
[5 empty] | market group for electricity, medium voltage ¦ electricity, medium voltage ¦ cut-off, U - Europe without Switzerland | -4911.4332
|  |  | sodium chloride production, powder ¦ sodium chloride, powder ¦ cut-off, U - RoW |  |  | -30827.0477
|  |  |  | market for wastewater, average ¦ wastewater, average ¦ cut-off, U - GLO |  | -261.7169
[5 empty] | treatment of wastewater, average, capacity 1E9l/year ¦ wastewater, average ¦ cut-off, U - RoW | -255.4808 | -20.4276
|  |  |  | market for soda ash, light, crystalline, heptahydrate ¦ soda ash, light, crystalline, heptahydrate ¦ cut-off, U - GLO |  | -952.7017
[5 empty] | soda production, solvay process ¦ soda ash, light, crystalline, heptahydrate ¦ cut-off, U - RER | -151.7384
[5 empty] | soda production, solvay process ¦ soda ash, light, crystalline, heptahydrate ¦ cut-off, U - RoW | -719.0982
|  |  |  | market for quicklime, milled, loose ¦ quicklime, milled, loose ¦ cut-off, U - GLO |  | -2055.8537
[5 empty] | quicklime production, milled, loose ¦ quicklime, milled, loose ¦ cut-off, U - RoW | -2029.6226
|  |  |  | market group for heat, district or industrial, other than natural gas ¦ heat, district or industrial, other than natural gas ¦ cut-off, U - GLO |  | -3209.5499
[5 empty] | market for heat, district or industrial, other than natural gas ¦ heat, district or industrial, other than natural gas ¦ cut-off, U - RoW | -3163.8081
|  |  |  | market for chemical factory, organics ¦ chemical factory, organics ¦ cut-off, U - GLO |  | -8001.1772
[5 empty] | chemical factory construction, organics ¦ chemical factory, organics ¦ cut-off, U - RER | -2645.128
[5 empty] | chemical factory construction, organics ¦ chemical factory, organics ¦ cut-off, U - RoW | -5356.0492
|  |  |  | market group for electricity, medium voltage ¦ electricity, medium voltage ¦ cut-off, U - GLO |  | -16253.5256
[5 empty] | market for electricity, medium voltage ¦ electricity, medium voltage ¦ cut-off, U - TR | -104.568 | -0.45812
[5 empty] | market for electricity, medium voltage ¦ electricity, medium voltage ¦ cut-off, U - AU | -180.0697 | -0.54461
[5 empty] | market group for electricity, medium voltage ¦ electricity, medium voltage ¦ cut-off, U - RAF | -216.9305
[5 empty] | market group for electricity, medium voltage ¦ electricity, medium voltage ¦ cut-off, U - RLA | -258.3783
[5 empty] | market for electricity, medium voltage ¦ electricity, medium voltage ¦ cut-off, U - RU | -513.779 | -2.0325
[5 empty] | market group for electricity, medium voltage ¦ electricity, medium voltage ¦ cut-off, U - RER | -1455.7818
[5 empty] | market group for electricity, medium voltage ¦ electricity, medium voltage ¦ cut-off, U - RNA | -2094.5351
[5 empty] | market for electricity, medium voltage ¦ electricity, medium voltage ¦ cut-off, U - RoW | -4594.0982 | -23.3501
[5 empty] | market group for electricity, medium voltage ¦ electricity, medium voltage ¦ cut-off, U - RAS | -6835.3015
|  | market group for heat, district or industrial, other than natural gas ¦ heat, district or industrial, other than natural gas ¦ cut-off, U - RER |  |  |  | -67851.6149
|  |  | market for heat, district or industrial, other than natural gas ¦ heat, district or industrial, other than natural gas ¦ cut-off, U - Europe without Switzerland |  |  | -67838.5191
|  |  |  | heat and power co-generation, hard coal ¦ heat, district or industrial, other than natural gas ¦ cut-off, U - AT |  | -66.882 | -55.7455
|  |  |  | heat and power co-generation, oil ¦ heat, district or industrial, other than natural gas ¦ cut-off, U - SE |  | -71.1219 | -61.4988
|  |  |  | heat and power co-generation, oil ¦ heat, district or industrial, other than natural gas ¦ cut-off, U - AT |  | -75.0691 | -64.9138
|  |  |  | treatment of blast furnace gas, in power plant ¦ heat, district or industrial, other than natural gas ¦ cut-off, U - GB |  | -75.3139 | -75.2987
|  |  |  | heat and power co-generation, lignite ¦ heat, district or industrial, other than natural gas ¦ cut-off, U - GR |  | -81.898 | -79.1009
|  |  |  | heat and power co-generation, wood chips, 6667 kW, state-of-the-art 2014 ¦ heat, district or industrial, other than natural gas ¦ cut-off, U - GB |  | -82.3382 | -15.5756
|  |  |  | heat and power co-generation, oil ¦ heat, district or industrial, other than natural gas ¦ cut-off, U - LT |  | -83.2925 | -72.1985
|  |  |  | treatment of coal gas, in power plant ¦ heat, district or industrial, other than natural gas ¦ cut-off, U - PL |  | -83.8083 | -41.8154
|  |  |  | treatment of coal gas, in power plant ¦ heat, district or industrial, other than natural gas ¦ cut-off, U - IT |  | -84.7368 | -31.7067
|  |  |  | heat and power co-generation, oil ¦ heat, district or industrial, other than natural gas ¦ cut-off, U - FR |  | -88.7245 | -76.751
|  |  |  | treatment of blast furnace gas, in power plant ¦ heat, district or industrial, other than natural gas ¦ cut-off, U - AT |  | -97.2044 | -97.0425
|  |  |  | treatment of blast furnace gas, in power plant ¦ heat, district or industrial, other than natural gas ¦ cut-off, U - BE |  | -104.8179 | -104.6434
|  |  |  | heat and power co-generation, oil ¦ heat, district or industrial, other than natural gas ¦ cut-off, U - GB |  | -108.0476 | -93.6749
|  |  |  | heat and power co-generation, wood chips, 6667 kW, state-of-the-art 2014 ¦ heat, district or industrial, other than natural gas ¦ cut-off, U - PL |  | -111.354 | -21.0644
[5 empty] | market for wood chips, wet, measured as dry mass ¦ wood chips, wet, measured as dry mass ¦ cut-off, U - Europe without Switzerland | -78.9053
|  |  |  | heat and power co-generation, wood chips, 6667 kW, state-of-the-art 2014 ¦ heat, district or industrial, other than natural gas ¦ cut-off, U - SE |  | -122.7828 | -23.2263
[5 empty] | market for wood chips, wet, measured as dry mass ¦ wood chips, wet, measured as dry mass ¦ cut-off, U - Europe without Switzerland | -87.0037
|  |  |  | heat and power co-generation, oil ¦ heat, district or industrial, other than natural gas ¦ cut-off, U - ES |  | -124.9625 | -108.1804
|  |  |  | heat and power co-generation, wood chips, 6667 kW, state-of-the-art 2014 ¦ heat, district or industrial, other than natural gas ¦ cut-off, U - FI |  | -125.1199 | -23.6685
[5 empty] | market for wood chips, wet, measured as dry mass ¦ wood chips, wet, measured as dry mass ¦ cut-off, U - Europe without Switzerland | -88.6598
|  |  |  | heat and power co-generation, hard coal ¦ heat, district or industrial, other than natural gas ¦ cut-off, U - SK |  | -140.1808 | -111.5678
|  |  |  | heat and power co-generation, oil ¦ heat, district or industrial, other than natural gas ¦ cut-off, U - RO |  | -140.2742 | -121.5906
|  |  |  | heat and power co-generation, oil ¦ heat, district or industrial, other than natural gas ¦ cut-off, U - SK |  | -140.463 | -121.8005
|  |  |  | heat and power co-generation, wood chips, 6667 kW, state-of-the-art 2014 ¦ heat, district or industrial, other than natural gas ¦ cut-off, U - DE |  | -141.2931 | -26.7279
[5 empty] | market for wood chips, wet, measured as dry mass ¦ wood chips, wet, measured as dry mass ¦ cut-off, U - Europe without Switzerland | -100.1201
|  |  |  | heat and power co-generation, oil ¦ heat, district or industrial, other than natural gas ¦ cut-off, U - NL |  | -143.5174 | -123.5783
|  |  |  | heat and power co-generation, hard coal ¦ heat, district or industrial, other than natural gas ¦ cut-off, U - NL |  | -148.9303 | -124.6635
|  |  |  | treatment of blast furnace gas, in power plant ¦ heat, district or industrial, other than natural gas ¦ cut-off, U - SE |  | -150.8195 | -150.789
|  |  |  | heat and power co-generation, hard coal ¦ heat, district or industrial, other than natural gas ¦ cut-off, U - SE |  | -153.5337 | -123.4107
|  |  |  | treatment of blast furnace gas, in power plant ¦ heat, district or industrial, other than natural gas ¦ cut-off, U - NL |  | -161.201 | -161.1683
|  |  |  | heat and power co-generation, oil ¦ heat, district or industrial, other than natural gas ¦ cut-off, U - PL |  | -170.3931 | -147.724
|  |  |  | heat and power co-generation, lignite ¦ heat, district or industrial, other than natural gas ¦ cut-off, U - SI |  | -172.9351 | -168.9523
|  |  |  | treatment of blast furnace gas, in power plant ¦ heat, district or industrial, other than natural gas ¦ cut-off, U - FR |  | -180.8555 | -180.5544
|  |  |  | heat and power co-generation, lignite ¦ heat, district or industrial, other than natural gas ¦ cut-off, U - PL |  | -181.0935 | -175.8466
|  |  |  | heat and power co-generation, lignite ¦ heat, district or industrial, other than natural gas ¦ cut-off, U - SK |  | -189.6993 | -184.2944
|  |  |  | treatment of blast furnace gas, in power plant ¦ heat, district or industrial, other than natural gas ¦ cut-off, U - CZ |  | -201.6896 | -201.6487
|  |  |  | treatment of blast furnace gas, in power plant ¦ heat, district or industrial, other than natural gas ¦ cut-off, U - IT |  | -283.1653 | -282.6939
|  |  |  | treatment of blast furnace gas, in power plant ¦ heat, district or industrial, other than natural gas ¦ cut-off, U - DE |  | -497.1001 | -496.2724
|  |  |  | heat and power co-generation, hard coal ¦ heat, district or industrial, other than natural gas ¦ cut-off, U - FI |  | -700.6091 | -562.9622
[5 empty] | market for hard coal ¦ hard coal ¦ cut-off, U - RoW | -134.0364
|  |  |  | treatment of blast furnace gas, in power plant ¦ heat, district or industrial, other than natural gas ¦ cut-off, U - PL |  | -763.4214 | -763.2668
|  |  |  | heat and power co-generation, hard coal ¦ heat, district or industrial, other than natural gas ¦ cut-off, U - CZ |  | -833.1527 | -661.3896
[5 empty] | market for hard coal ¦ hard coal ¦ cut-off, U - RoW | -168.5135
|  |  |  | heat and power co-generation, hard coal ¦ heat, district or industrial, other than natural gas ¦ cut-off, U - DK |  | -833.9719 | -671.5709
[5 empty] | market for hard coal ¦ hard coal ¦ cut-off, U - RoW | -159.8952
|  |  |  | heat and power co-generation, lignite ¦ heat, district or industrial, other than natural gas ¦ cut-off, U - DE |  | -984.6502 | -954.107
|  |  |  | heat production, light fuel oil, at industrial furnace 1MW ¦ heat, district or industrial, other than natural gas ¦ cut-off, U - Europe without Switzerland |  | -987.7826 | -836.9425
[5 empty] | market for light fuel oil ¦ light fuel oil ¦ cut-off, U - Europe without Switzerland | -145.2679
|  |  |  | heat and power co-generation, oil ¦ heat, district or industrial, other than natural gas ¦ cut-off, U - IT |  | -994.3823 | -865.4395
[5 empty] | market for heavy fuel oil ¦ heavy fuel oil ¦ cut-off, U - Europe without Switzerland | -124.0601
|  |  |  | heat and power co-generation, lignite ¦ heat, district or industrial, other than natural gas ¦ cut-off, U - CZ |  | -1993.4928 | -1925.8254
|  |  |  | heat and power co-generation, hard coal ¦ heat, district or industrial, other than natural gas ¦ cut-off, U - DE |  | -2646.9851 | -2224.9195
[5 empty] | market for hard coal ¦ hard coal ¦ cut-off, U - WEU | -404.0968
|  |  |  | heat production, heavy fuel oil, at industrial furnace 1MW ¦ heat, district or industrial, other than natural gas ¦ cut-off, U - Europe without Switzerland |  | -3926.5387 | -3394.1192
[5 empty] | market for heavy fuel oil ¦ heavy fuel oil ¦ cut-off, U - Europe without Switzerland | -511.2779
|  |  |  | heat and power co-generation, hard coal ¦ heat, district or industrial, other than natural gas ¦ cut-off, U - PL |  | -4522.7909 | -3888.4504
[5 empty] | market for hard coal ¦ hard coal ¦ cut-off, U - PL | -610.7969
|  |  |  | heat production, at hard coal industrial furnace 1-10MW ¦ heat, district or industrial, other than natural gas ¦ cut-off, U - Europe without Switzerland |  | -42798.8989 | -37375.7996
[5 empty] | market group for electricity, medium voltage ¦ electricity, medium voltage ¦ cut-off, U - Europe without Switzerland | -813.5353
[5 empty] | market for hard coal ¦ hard coal ¦ cut-off, U - PL | -4538.5825
| Natriumhydrogencarbonat |  |  |  |  | 302579.42