## Upstream tree
Upstream contributions to: Climate change
Processes | [5 empty] | Result [kg CO2-Eq] | Direct contribution [kg CO2-Eq]
11.6.4.1. Soda aus Nebenprodukten, 50% Aufwendung | [5 empty] | -69145.4347
| soda production, solvay process ¦ soda ash, light, crystalline, heptahydrate ¦ cut-off, U - RER |  |  |  |  | -69145.4347
|  | market for inert waste, for final disposal ¦ inert waste, for final disposal ¦ cut-off, U - GLO |  |  |  | -132.1275
|  |  | market group for transport, freight train ¦ transport, freight train ¦ cut-off, U - GLO |  |  | -8.8911
|  |  | market for transport, freight, lorry, unspecified ¦ transport, freight, lorry, unspecified ¦ cut-off, U - GLO |  |  | -40.0829
|  |  |  | transport, freight, lorry, all sizes, EURO4 to generic market for transport, freight, lorry, unspecified ¦ transport, freight, lorry, unspecified ¦ cut-off, U - RoW |  | -10.8463
|  |  |  | transport, freight, lorry, all sizes, EURO3 to generic market for transport, freight, lorry, unspecified ¦ transport, freight, lorry, unspecified ¦ cut-off, U - RoW |  | -13.148
|  |  | treatment of inert waste, inert material landfill ¦ inert waste, for final disposal ¦ cut-off, U - RoW |  |  | -83.1535
|  |  |  | market for inert material landfill ¦ inert material landfill ¦ cut-off, U - GLO |  | -41.2728
[5 empty] | inert material landfill construction ¦ inert material landfill ¦ cut-off, U - RoW | -40.9255
|  |  |  | market for process-specific burdens, inert material landfill ¦ process-specific burdens, inert material landfill ¦ cut-off, U - GLO |  | -41.8807
[5 empty] | process-specific burdens production, inert material landfill ¦ process-specific burdens, inert material landfill ¦ cut-off, U - RoW | -41.54
|  | market for ammonia, liquid ¦ ammonia, liquid ¦ cut-off, U - RER |  |  |  | -359.8327
|  |  | ammonia production, steam reforming, liquid ¦ ammonia, liquid ¦ cut-off, U - RER |  |  | -13.1193 | -9.7872
|  |  | ammonia production, partial oxidation, liquid ¦ ammonia, liquid ¦ cut-off, U - RER |  |  | -345.3801 | -277.8264
|  |  |  | market for chemical factory, organics ¦ chemical factory, organics ¦ cut-off, U - GLO |  | -7.5411
|  |  |  | market group for electricity, medium voltage ¦ electricity, medium voltage ¦ cut-off, U - RER |  | -11.0794
[5 empty] | market group for electricity, medium voltage ¦ electricity, medium voltage ¦ cut-off, U - Europe without Switzerland | -11.0273
|  |  |  | market group for heavy fuel oil ¦ heavy fuel oil ¦ cut-off, U - RER |  | -48.9172
[5 empty] | market for heavy fuel oil ¦ heavy fuel oil ¦ cut-off, U - Europe without Switzerland | -48.6439
|  | market group for electricity, medium voltage ¦ electricity, medium voltage ¦ cut-off, U - RER |  |  |  | -1170.7269
|  |  | market group for electricity, medium voltage ¦ electricity, medium voltage ¦ cut-off, U - Europe without Switzerland |  |  | -1165.2128
|  |  |  | market for electricity, medium voltage ¦ electricity, medium voltage ¦ cut-off, U - HR |  | -7.6192 | -0.037598
[5 empty] | electricity voltage transformation from high to medium voltage ¦ electricity, medium voltage ¦ cut-off, U - HR | -7.5738
|  |  |  | market for electricity, medium voltage ¦ electricity, medium voltage ¦ cut-off, U - DK |  | -8.5213 | -0.077335
[5 empty] | electricity voltage transformation from high to medium voltage ¦ electricity, medium voltage ¦ cut-off, U - DK | -8.4279
|  |  |  | market for electricity, medium voltage ¦ electricity, medium voltage ¦ cut-off, U - EE |  | -8.5236 | -0.030492
[5 empty] | electricity voltage transformation from high to medium voltage ¦ electricity, medium voltage ¦ cut-off, U - EE | -8.4886
|  |  |  | market for electricity, medium voltage ¦ electricity, medium voltage ¦ cut-off, U - IE |  | -9.8557 | -0.044766
[5 empty] | electricity voltage transformation from high to medium voltage ¦ electricity, medium voltage ¦ cut-off, U - IE | -9.8011
|  |  |  | market for electricity, medium voltage ¦ electricity, medium voltage ¦ cut-off, U - BA |  | -11.9099 | -0.028607
[5 empty] | electricity voltage transformation from high to medium voltage ¦ electricity, medium voltage ¦ cut-off, U - BA | -11.8753
|  |  |  | market for electricity, medium voltage ¦ electricity, medium voltage ¦ cut-off, U - SK |  | -12.2156 | -0.066418
[5 empty] | electricity voltage transformation from high to medium voltage ¦ electricity, medium voltage ¦ cut-off, U - SK | -12.1354
|  |  |  | market for electricity, medium voltage ¦ electricity, medium voltage ¦ cut-off, U - FI |  | -13.0232 | -0.14515
[5 empty] | electricity voltage transformation from high to medium voltage ¦ electricity, medium voltage ¦ cut-off, U - FI | -12.8479
|  |  |  | market for electricity, medium voltage ¦ electricity, medium voltage ¦ cut-off, U - HU |  | -15.1698 | -0.080646
[5 empty] | electricity voltage transformation from high to medium voltage ¦ electricity, medium voltage ¦ cut-off, U - HU | -15.0724
|  |  |  | market for electricity, medium voltage ¦ electricity, medium voltage ¦ cut-off, U - BE |  | -15.8246 | -0.16336
[5 empty] | electricity voltage transformation from high to medium voltage ¦ electricity, medium voltage ¦ cut-off, U - BE | -15.6273
|  |  |  | market for electricity, medium voltage ¦ electricity, medium voltage ¦ cut-off, U - PT |  | -17.3692 | -0.092047
[5 empty] | electricity voltage transformation from high to medium voltage ¦ electricity, medium voltage ¦ cut-off, U - PT | -17.258
|  |  |  | market for electricity, medium voltage ¦ electricity, medium voltage ¦ cut-off, U - BG |  | -20.4795 | -0.075094
[5 empty] | electricity voltage transformation from high to medium voltage ¦ electricity, medium voltage ¦ cut-off, U - BG | -20.3888
|  |  |  | market for electricity, medium voltage ¦ electricity, medium voltage ¦ cut-off, U - RO |  | -21.2996 | -0.095453
[5 empty] | electricity voltage transformation from high to medium voltage ¦ electricity, medium voltage ¦ cut-off, U - RO | -21.1844
|  |  |  | market for electricity, medium voltage ¦ electricity, medium voltage ¦ cut-off, U - AT |  | -21.6415 | -0.077228
[5 empty] | electricity voltage transformation from high to medium voltage ¦ electricity, medium voltage ¦ cut-off, U - AT | -21.5312
|  |  |  | market for electricity, medium voltage ¦ electricity, medium voltage ¦ cut-off, U - RS |  | -25.0342 | -0.063949
[5 empty] | electricity voltage transformation from high to medium voltage ¦ electricity, medium voltage ¦ cut-off, U - RS | -24.957
|  |  |  | market for electricity, medium voltage ¦ electricity, medium voltage ¦ cut-off, U - FR |  | -35.7915 | -0.43069
[5 empty] | electricity voltage transformation from high to medium voltage ¦ electricity, medium voltage ¦ cut-off, U - FR | -35.1762
|  |  |  | market for electricity, medium voltage ¦ electricity, medium voltage ¦ cut-off, U - GR |  | -35.9891 | -0.10028
[5 empty] | electricity voltage transformation from high to medium voltage ¦ electricity, medium voltage ¦ cut-off, U - GR | -35.8678
|  |  |  | market for electricity, medium voltage ¦ electricity, medium voltage ¦ cut-off, U - NL |  | -43.9964 | -0.22506
[5 empty] | electricity voltage transformation from high to medium voltage ¦ electricity, medium voltage ¦ cut-off, U - NL | -43.7246
|  |  |  | market for electricity, medium voltage ¦ electricity, medium voltage ¦ cut-off, U - CZ |  | -44.1473 | -0.1526
[5 empty] | electricity voltage transformation from high to medium voltage ¦ electricity, medium voltage ¦ cut-off, U - CZ | -43.9631
|  |  |  | market for electricity, medium voltage ¦ electricity, medium voltage ¦ cut-off, U - ES |  | -80.0206 | -0.48054
[5 empty] | electricity voltage transformation from high to medium voltage ¦ electricity, medium voltage ¦ cut-off, U - ES | -79.4402
|  |  |  | market for electricity, medium voltage ¦ electricity, medium voltage ¦ cut-off, U - UA |  | -82.6339 | -0.30391
[5 empty] | electricity voltage transformation from high to medium voltage ¦ electricity, medium voltage ¦ cut-off, U - UA | -82.2669
|  |  |  | market for electricity, medium voltage ¦ electricity, medium voltage ¦ cut-off, U - PL |  | -97.0388 | -0.2591
[5 empty] | electricity voltage transformation from high to medium voltage ¦ electricity, medium voltage ¦ cut-off, U - PL | -96.7259
|  |  |  | market for electricity, medium voltage ¦ electricity, medium voltage ¦ cut-off, U - IT |  | -106.7709 | -0.55538
[5 empty] | electricity voltage transformation from high to medium voltage ¦ electricity, medium voltage ¦ cut-off, U - IT | -106.1001
|  |  |  | market for electricity, medium voltage ¦ electricity, medium voltage ¦ cut-off, U - GB |  | -137.0287 | -0.28734
[5 empty] | electricity voltage transformation from high to medium voltage ¦ electricity, medium voltage ¦ cut-off, U - GB | -136.6182
|  |  |  | market for electricity, medium voltage ¦ electricity, medium voltage ¦ cut-off, U - DE |  | -259.0895 | -1.0773
[5 empty] | electricity voltage transformation from high to medium voltage ¦ electricity, medium voltage ¦ cut-off, U - DE | -257.7658
|  | market for lime, packed ¦ lime, packed ¦ cut-off, U - GLO |  |  |  | -3842.6602
|  |  | lime production, milled, packed ¦ lime, packed ¦ cut-off, U - CH |  |  | -10.361
|  |  |  | market for packing, lime product ¦ packing, lime product ¦ cut-off, U - GLO |  | -6.9587
|  |  | lime production, milled, packed ¦ lime, packed ¦ cut-off, U - RoW |  |  | -3832.2992
|  |  |  | market group for heat, central or small-scale, other than natural gas ¦ heat, central or small-scale, other than natural gas ¦ cut-off, U - GLO |  | -13.9665
[5 empty] | market for heat, central or small-scale, other than natural gas ¦ heat, central or small-scale, other than natural gas ¦ cut-off, U - RoW | -13.7915
|  |  |  | market for packing, lime product ¦ packing, lime product ¦ cut-off, U - GLO |  | -819.7907
[5 empty] | packing, lime product ¦ packing, lime product ¦ cut-off, U - RoW | -813.5374
|  |  |  | market for lime ¦ lime ¦ cut-off, U - GLO |  | -2998.5421
[5 empty] | market for transport, freight, lorry, unspecified ¦ transport, freight, lorry, unspecified ¦ cut-off, U - GLO | -197.4934
[5 empty] | lime production, milled, loose ¦ lime ¦ cut-off, U - RoW | -2796.3703
|  | market for chemical factory, organics ¦ chemical factory, organics ¦ cut-off, U - GLO |  |  |  | -3984.2076
|  |  | chemical factory construction, organics ¦ chemical factory, organics ¦ cut-off, U - RER |  |  | -1317.1486
|  |  |  | market for decommissioned chemical production facilities ¦ decommissioned chemical production facilities ¦ cut-off, U - GLO |  | -9.5186
|  |  |  | market for building, hall, steel construction ¦ building, hall, steel construction ¦ cut-off, U - GLO |  | -38.419
[5 empty] | building construction, hall, steel construction ¦ building, hall, steel construction ¦ cut-off, U - RoW | -38.1152
|  |  |  | market for building, multi-storey ¦ building, multi-storey ¦ cut-off, U - GLO |  | -429.1455
[5 empty] | building construction, multi-storey ¦ building, multi-storey ¦ cut-off, U - RER | -140.2102
[5 empty] | building construction, multi-storey ¦ building, multi-storey ¦ cut-off, U - RoW | -288.9353
|  |  |  | market for chemical factory ¦ chemical factory ¦ cut-off, U - GLO |  | -840.0656
[5 empty] | chemical factory construction ¦ chemical factory ¦ cut-off, U - RER | -232.45
[5 empty] | chemical factory construction ¦ chemical factory ¦ cut-off, U - RoW | -607.6155
|  |  | chemical factory construction, organics ¦ chemical factory, organics ¦ cut-off, U - RoW |  |  | -2667.0591
|  |  |  | market for decommissioned chemical production facilities ¦ decommissioned chemical production facilities ¦ cut-off, U - GLO |  | -19.2739
[5 empty] | treatment of decommissioned chemical production facilities ¦ decommissioned chemical production facilities ¦ cut-off, U - RoW | -8.0072
|  |  |  | market for building, hall, steel construction ¦ building, hall, steel construction ¦ cut-off, U - GLO |  | -77.7935
[5 empty] | building construction, hall, steel construction ¦ building, hall, steel construction ¦ cut-off, U - RoW | -77.1784
|  |  |  | market for building, multi-storey ¦ building, multi-storey ¦ cut-off, U - GLO |  | -868.9653
[5 empty] | building construction, multi-storey ¦ building, multi-storey ¦ cut-off, U - RER | -283.908
[5 empty] | building construction, multi-storey ¦ building, multi-storey ¦ cut-off, U - RoW | -585.0573
|  |  |  | market for chemical factory ¦ chemical factory ¦ cut-off, U - GLO |  | -1701.0264
[5 empty] | chemical factory construction ¦ chemical factory ¦ cut-off, U - RER | -470.6819
[5 empty] | chemical factory construction ¦ chemical factory ¦ cut-off, U - RoW | -1230.3445
|  | market for sodium chloride, powder ¦ sodium chloride, powder ¦ cut-off, U - GLO |  |  |  | -25730.0724
|  |  | market for transport, freight, inland waterways, barge ¦ transport, freight, inland waterways, barge ¦ cut-off, U - GLO |  |  | -155.1362
|  |  |  | transport, freight, inland waterways, barge ¦ transport, freight, inland waterways, barge ¦ cut-off, U - RER |  | -51.1952 | -32.629
[5 empty] | market for canal ¦ canal ¦ cut-off, U - GLO | -7.258
|  |  |  | transport, freight, inland waterways, barge ¦ transport, freight, inland waterways, barge ¦ cut-off, U - RoW |  | -103.9411 | -66.0696
[5 empty] | market for port facilities ¦ port facilities ¦ cut-off, U - GLO | -8.3517
[5 empty] | market group for diesel ¦ diesel ¦ cut-off, U - GLO | -11.4439
[5 empty] | market for canal ¦ canal ¦ cut-off, U - GLO | -14.6966
|  |  | market for transport, freight, sea, transoceanic ship ¦ transport, freight, sea, transoceanic ship ¦ cut-off, U - GLO |  |  | -586.3922
|  |  |  | transport, freight, sea, transoceanic ship ¦ transport, freight, sea, transoceanic ship ¦ cut-off, U - GLO |  | -586.3922 | -406.795
[5 empty] | market group for heavy fuel oil ¦ heavy fuel oil ¦ cut-off, U - RER | -10.7125
[5 empty] | market for freight ship, transoceanic ¦ freight ship, transoceanic ¦ cut-off, U - GLO | -13.4108
[5 empty] | market for heavy fuel oil ¦ heavy fuel oil ¦ cut-off, U - RoW | -53.5453
[5 empty] | market for port facilities ¦ port facilities ¦ cut-off, U - GLO | -99.7019
|  |  | market group for transport, freight train ¦ transport, freight train ¦ cut-off, U - GLO |  |  | -743.5177
|  |  |  | market for transport, freight train ¦ transport, freight train ¦ cut-off, U - Europe without Switzerland |  | -47.733
[5 empty] | transport, freight train ¦ transport, freight train ¦ cut-off, U - DE | -9.3233 | -0.98198
[5 empty] | transport, freight train, electricity ¦ transport, freight train ¦ cut-off, U - Europe without Switzerland | -16.255 | -0.81477
[5 empty] | transport, freight train, diesel ¦ transport, freight train ¦ cut-off, U - Europe without Switzerland | -16.7307 | -9.7547
|  |  |  | market for transport, freight train ¦ transport, freight train ¦ cut-off, U - CN |  | -156.7368
[5 empty] | transport, freight train, steam ¦ transport, freight train ¦ cut-off, U - CN | -8.7662 | -5.4754
[5 empty] | transport, freight train, electricity ¦ transport, freight train ¦ cut-off, U - CN | -50.9667 | -2.0319
[5 empty] | transport, freight train, diesel ¦ transport, freight train ¦ cut-off, U - CN | -97.0038 | -47.3344
|  |  |  | market for transport, freight train ¦ transport, freight train ¦ cut-off, U - US |  | -263.765
[5 empty] | transport, freight train, diesel ¦ transport, freight train ¦ cut-off, U - US | -263.765 | -153.3609
|  |  |  | market for transport, freight train ¦ transport, freight train ¦ cut-off, U - RoW |  | -274.958
[5 empty] | transport, freight train, electricity ¦ transport, freight train ¦ cut-off, U - RoW | -274.9129 | -12.9402
|  |  | market for transport, freight, light commercial vehicle ¦ transport, freight, light commercial vehicle ¦ cut-off, U - GLO |  |  | -952.9834
|  |  |  | transport, freight, light commercial vehicle ¦ transport, freight, light commercial vehicle ¦ cut-off, U - Europe without Switzerland |  | -102.3305 | -66.3271
[5 empty] | market for maintenance, light commercial vehicle ¦ maintenance, light commercial vehicle ¦ cut-off, U - GLO | -8.8209
[5 empty] | market for light commercial vehicle ¦ light commercial vehicle ¦ cut-off, U - GLO | -9.1219
[5 empty] | market for diesel, low-sulfur ¦ diesel, low-sulfur ¦ cut-off, U - Europe without Switzerland | -10.1092
|  |  |  | transport, freight, light commercial vehicle ¦ transport, freight, light commercial vehicle ¦ cut-off, U - RoW |  | -849.0004 | -547.9889
[5 empty] | market for petrol, low-sulfur ¦ petrol, low-sulfur ¦ cut-off, U - RoW | -28.8442 | -0.00013665
[5 empty] | market for road ¦ road ¦ cut-off, U - GLO | -38.8092
[5 empty] | market for maintenance, light commercial vehicle ¦ maintenance, light commercial vehicle ¦ cut-off, U - GLO | -72.7156
[5 empty] | market for light commercial vehicle ¦ light commercial vehicle ¦ cut-off, U - GLO | -75.1969
[5 empty] | market group for diesel, low-sulfur ¦ diesel, low-sulfur ¦ cut-off, U - GLO | -85.4456
|  |  | market for transport, freight, lorry, unspecified ¦ transport, freight, lorry, unspecified ¦ cut-off, U - GLO |  |  | -2146.0544
|  |  |  | transport, freight, lorry, all sizes, EURO6 to generic market for transport, freight, lorry, unspecified ¦ transport, freight, lorry, unspecified ¦ cut-off, U - RER |  | -15.0375
|  |  |  | transport, freight, lorry, all sizes, EURO6 to generic market for transport, freight, lorry, unspecified ¦ transport, freight, lorry, unspecified ¦ cut-off, U - RoW |  | -36.9955
[5 empty] | market for transport, freight, lorry 16-32 metric ton, EURO6 ¦ transport, freight, lorry 16-32 metric ton, EURO6 ¦ cut-off, U - GLO | -13.9941
[5 empty] | market for transport, freight, lorry >32 metric ton, EURO6 ¦ transport, freight, lorry >32 metric ton, EURO6 ¦ cut-off, U - GLO | -14.9262
|  |  |  | transport, freight, lorry, all sizes, EURO5 to generic market for transport, freight, lorry, unspecified ¦ transport, freight, lorry, unspecified ¦ cut-off, U - RER |  | -82.9953
[5 empty] | market for transport, freight, lorry 3.5-7.5 metric ton, EURO5 ¦ transport, freight, lorry 3.5-7.5 metric ton, EURO5 ¦ cut-off, U - GLO | -7.5089
[5 empty] | market for transport, freight, lorry 16-32 metric ton, EURO5 ¦ transport, freight, lorry 16-32 metric ton, EURO5 ¦ cut-off, U - GLO | -33.0573
[5 empty] | market for transport, freight, lorry >32 metric ton, EURO5 ¦ transport, freight, lorry >32 metric ton, EURO5 ¦ cut-off, U - GLO | -37.9333
|  |  |  | transport, freight, lorry, all sizes, EURO5 to generic market for transport, freight, lorry, unspecified ¦ transport, freight, lorry, unspecified ¦ cut-off, U - RoW |  | -204.1856
[5 empty] | market for transport, freight, lorry 7.5-16 metric ton, EURO5 ¦ transport, freight, lorry 7.5-16 metric ton, EURO5 ¦ cut-off, U - GLO | -11.0607
[5 empty] | market for transport, freight, lorry 3.5-7.5 metric ton, EURO5 ¦ transport, freight, lorry 3.5-7.5 metric ton, EURO5 ¦ cut-off, U - GLO | -18.4734
[5 empty] | market for transport, freight, lorry 16-32 metric ton, EURO5 ¦ transport, freight, lorry 16-32 metric ton, EURO5 ¦ cut-off, U - GLO | -81.3278
[5 empty] | market for transport, freight, lorry >32 metric ton, EURO5 ¦ transport, freight, lorry >32 metric ton, EURO5 ¦ cut-off, U - GLO | -93.3237
|  |  |  | transport, freight, lorry, all sizes, EURO4 to generic market for transport, freight, lorry, unspecified ¦ transport, freight, lorry, unspecified ¦ cut-off, U - RER |  | -236.0424
[5 empty] | market for transport, freight, lorry 7.5-16 metric ton, EURO4 ¦ transport, freight, lorry 7.5-16 metric ton, EURO4 ¦ cut-off, U - GLO | -12.6505
[5 empty] | market for transport, freight, lorry 3.5-7.5 metric ton, EURO4 ¦ transport, freight, lorry 3.5-7.5 metric ton, EURO4 ¦ cut-off, U - GLO | -23.1486
[5 empty] | Transport von Klärschlamm der Klärwerke im Verband nach Grezhausen - DE | -96.6971
[5 empty] | market for transport, freight, lorry >32 metric ton, EURO4 ¦ transport, freight, lorry >32 metric ton, EURO4 ¦ cut-off, U - GLO | -103.5463
|  |  |  | transport, freight, lorry, all sizes, EURO3 to generic market for transport, freight, lorry, unspecified ¦ transport, freight, lorry, unspecified ¦ cut-off, U - RER |  | -286.1345
[5 empty] | market for transport, freight, lorry 7.5-16 metric ton, EURO3 ¦ transport, freight, lorry 7.5-16 metric ton, EURO3 ¦ cut-off, U - GLO | -18.039
[5 empty] | market for transport, freight, lorry 3.5-7.5 metric ton, EURO3 ¦ transport, freight, lorry 3.5-7.5 metric ton, EURO3 ¦ cut-off, U - GLO | -35.9679
[5 empty] | market for transport, freight, lorry >32 metric ton, EURO3 ¦ transport, freight, lorry >32 metric ton, EURO3 ¦ cut-off, U - GLO | -113.8119
[5 empty] | Transport Klärschlammasche von Grezhausen nach Ludwigsburg - DE | -118.3157
|  |  |  | transport, freight, lorry, all sizes, EURO4 to generic market for transport, freight, lorry, unspecified ¦ transport, freight, lorry, unspecified ¦ cut-off, U - RoW |  | -580.7134
[5 empty] | market for transport, freight, lorry 7.5-16 metric ton, EURO4 ¦ transport, freight, lorry 7.5-16 metric ton, EURO4 ¦ cut-off, U - GLO | -31.1228
[5 empty] | market for transport, freight, lorry 3.5-7.5 metric ton, EURO4 ¦ transport, freight, lorry 3.5-7.5 metric ton, EURO4 ¦ cut-off, U - GLO | -56.9505
[5 empty] | Transport von Klärschlamm der Klärwerke im Verband nach Grezhausen - DE | -237.8949
[5 empty] | market for transport, freight, lorry >32 metric ton, EURO4 ¦ transport, freight, lorry >32 metric ton, EURO4 ¦ cut-off, U - GLO | -254.7453
|  |  |  | transport, freight, lorry, all sizes, EURO3 to generic market for transport, freight, lorry, unspecified ¦ transport, freight, lorry, unspecified ¦ cut-off, U - RoW |  | -703.9503
[5 empty] | market for transport, freight, lorry 7.5-16 metric ton, EURO3 ¦ transport, freight, lorry 7.5-16 metric ton, EURO3 ¦ cut-off, U - GLO | -44.3797
[5 empty] | market for transport, freight, lorry 3.5-7.5 metric ton, EURO3 ¦ transport, freight, lorry 3.5-7.5 metric ton, EURO3 ¦ cut-off, U - GLO | -88.4885
[5 empty] | market for transport, freight, lorry >32 metric ton, EURO3 ¦ transport, freight, lorry >32 metric ton, EURO3 ¦ cut-off, U - GLO | -280.0008
[5 empty] | Transport Klärschlammasche von Grezhausen nach Ludwigsburg - DE | -291.0812
|  |  | sodium chloride production, powder ¦ sodium chloride, powder ¦ cut-off, U - RER |  |  | -5732.4646
|  |  |  | market for decarbonising waste ¦ decarbonising waste ¦ cut-off, U - GLO |  | -10.6073
[5 empty] | treatment of decarbonising waste, residual material landfill ¦ decarbonising waste ¦ cut-off, U - RoW | -7.6282
|  |  |  | market for diesel, burned in building machine ¦ diesel, burned in building machine ¦ cut-off, U - GLO |  | -12.2393
[5 empty] | diesel, burned in building machine ¦ diesel, burned in building machine ¦ cut-off, U - GLO | -12.2393 | -9.7666
|  |  |  | market for wastewater, average ¦ wastewater, average ¦ cut-off, U - GLO |  | -64.6255
[5 empty] | treatment of wastewater, average, capacity 1E9l/year ¦ wastewater, average ¦ cut-off, U - RoW | -63.0856 | -5.0442
|  |  |  | market for soda ash, light, crystalline, heptahydrate ¦ soda ash, light, crystalline, heptahydrate ¦ cut-off, U - GLO |  | -235.2497
[5 empty] | market for transport, freight, lorry, unspecified ¦ transport, freight, lorry, unspecified ¦ cut-off, U - GLO | -10.9127
[5 empty] | soda production, solvay process ¦ soda ash, light, crystalline, heptahydrate ¦ cut-off, U - RER | -37.4686
[5 empty] | soda production, solvay process ¦ soda ash, light, crystalline, heptahydrate ¦ cut-off, U - RoW | -177.5662
|  |  |  | market group for heat, district or industrial, other than natural gas ¦ heat, district or industrial, other than natural gas ¦ cut-off, U - RER |  | -459.0323
[5 empty] | market for heat, district or industrial, other than natural gas ¦ heat, district or industrial, other than natural gas ¦ cut-off, U - Europe without Switzerland | -458.9437
|  |  |  | market for quicklime, milled, loose ¦ quicklime, milled, loose ¦ cut-off, U - GLO |  | -507.65
[5 empty] | quicklime production, milled, loose ¦ quicklime, milled, loose ¦ cut-off, U - RoW | -501.1727
|  |  |  | market for chemical factory, organics ¦ chemical factory, organics ¦ cut-off, U - GLO |  | -1975.7229
[5 empty] | chemical factory construction, organics ¦ chemical factory, organics ¦ cut-off, U - RER | -653.1589
[5 empty] | chemical factory construction, organics ¦ chemical factory, organics ¦ cut-off, U - RoW | -1322.564
|  |  |  | market group for electricity, medium voltage ¦ electricity, medium voltage ¦ cut-off, U - RER |  | -2467.3377
[5 empty] | market for electricity, medium voltage ¦ electricity, medium voltage ¦ cut-off, U - CH | -11.6211 | -0.16507
[5 empty] | market group for electricity, medium voltage ¦ electricity, medium voltage ¦ cut-off, U - Europe without Switzerland | -2455.7166
|  |  | sodium chloride production, powder ¦ sodium chloride, powder ¦ cut-off, U - RoW |  |  | -15413.5238
|  |  |  | market for decarbonising waste ¦ decarbonising waste ¦ cut-off, U - GLO |  | -21.4784
[5 empty] | treatment of decarbonising waste, residual material landfill ¦ decarbonising waste ¦ cut-off, U - RoW | -15.4462
|  |  |  | market for diesel, burned in building machine ¦ diesel, burned in building machine ¦ cut-off, U - GLO |  | -24.783
[5 empty] | diesel, burned in building machine ¦ diesel, burned in building machine ¦ cut-off, U - GLO | -24.783 | -19.7761
|  |  |  | market for wastewater, average ¦ wastewater, average ¦ cut-off, U - GLO |  | -130.8584
[5 empty] | treatment of wastewater, average, capacity 1E9l/year ¦ wastewater, average ¦ cut-off, U - RoW | -127.7404 | -10.2138
|  |  |  | market for soda ash, light, crystalline, heptahydrate ¦ soda ash, light, crystalline, heptahydrate ¦ cut-off, U - GLO |  | -476.3508
[5 empty] | market group for transport, freight train ¦ transport, freight train ¦ cut-off, U - GLO | -12.5165
[5 empty] | market for transport, freight, lorry, unspecified ¦ transport, freight, lorry, unspecified ¦ cut-off, U - GLO | -22.0967
[5 empty] | soda production, solvay process ¦ soda ash, light, crystalline, heptahydrate ¦ cut-off, U - RER | -75.8692
[5 empty] | soda production, solvay process ¦ soda ash, light, crystalline, heptahydrate ¦ cut-off, U - RoW | -359.5491
|  |  |  | market for quicklime, milled, loose ¦ quicklime, milled, loose ¦ cut-off, U - GLO |  | -1027.9269
[5 empty] | quicklime production, milled, loose ¦ quicklime, milled, loose ¦ cut-off, U - CH | -8.2442
[5 empty] | quicklime production, milled, loose ¦ quicklime, milled, loose ¦ cut-off, U - RoW | -1014.8113
|  |  |  | market group for heat, district or industrial, other than natural gas ¦ heat, district or industrial, other than natural gas ¦ cut-off, U - GLO |  | -1604.775
[5 empty] | market group for heat, district or industrial, other than natural gas ¦ heat, district or industrial, other than natural gas ¦ cut-off, U - RER | -22.4364
[5 empty] | market for heat, district or industrial, other than natural gas ¦ heat, district or industrial, other than natural gas ¦ cut-off, U - RoW | -1581.9041
|  |  |  | market for chemical factory, organics ¦ chemical factory, organics ¦ cut-off, U - GLO |  | -4000.5886
[5 empty] | chemical factory construction, organics ¦ chemical factory, organics ¦ cut-off, U - RER | -1322.564
[5 empty] | chemical factory construction, organics ¦ chemical factory, organics ¦ cut-off, U - RoW | -2678.0246
|  |  |  | market group for electricity, medium voltage ¦ electricity, medium voltage ¦ cut-off, U - GLO |  | -8126.7628
[5 empty] | market for electricity, medium voltage ¦ electricity, medium voltage ¦ cut-off, U - TR | -52.284 | -0.22906
[5 empty] | market for electricity, medium voltage ¦ electricity, medium voltage ¦ cut-off, U - AU | -90.0348 | -0.2723
[5 empty] | market group for electricity, medium voltage ¦ electricity, medium voltage ¦ cut-off, U - RAF | -108.4652
[5 empty] | market group for electricity, medium voltage ¦ electricity, medium voltage ¦ cut-off, U - RLA | -129.1891
[5 empty] | market for electricity, medium voltage ¦ electricity, medium voltage ¦ cut-off, U - RU | -256.8895 | -1.0162
[5 empty] | market group for electricity, medium voltage ¦ electricity, medium voltage ¦ cut-off, U - RER | -727.8909
[5 empty] | market group for electricity, medium voltage ¦ electricity, medium voltage ¦ cut-off, U - RNA | -1047.2675
[5 empty] | market for electricity, medium voltage ¦ electricity, medium voltage ¦ cut-off, U - RoW | -2297.0491 | -11.675
[5 empty] | market group for electricity, medium voltage ¦ electricity, medium voltage ¦ cut-off, U - RAS | -3417.6507
|  | market group for heat, district or industrial, other than natural gas ¦ heat, district or industrial, other than natural gas ¦ cut-off, U - RER |  |  |  | -33925.8075
|  |  | market for heat, district or industrial, other than natural gas ¦ heat, district or industrial, other than natural gas ¦ cut-off, U - Europe without Switzerland |  |  | -33919.2596
|  |  |  | treatment of coal gas, in power plant ¦ heat, district or industrial, other than natural gas ¦ cut-off, U - UA |  | -6.9574 | -2.8191
|  |  |  | treatment of coal gas, in power plant ¦ heat, district or industrial, other than natural gas ¦ cut-off, U - AT |  | -7.1165 | -2.2461
|  |  |  | heat and power co-generation, wood chips, 6667 kW, state-of-the-art 2014 ¦ heat, district or industrial, other than natural gas ¦ cut-off, U - HU |  | -7.7886 | -1.4733
|  |  |  | heat and power co-generation, wood chips, 6667 kW, state-of-the-art 2014 ¦ heat, district or industrial, other than natural gas ¦ cut-off, U - FR |  | -10.155 | -1.921
[5 empty] | market for wood chips, wet, measured as dry mass ¦ wood chips, wet, measured as dry mass ¦ cut-off, U - Europe without Switzerland | -7.1958
|  |  |  | treatment of coal gas, in power plant ¦ heat, district or industrial, other than natural gas ¦ cut-off, U - CZ |  | -10.339 | -5.8559
|  |  |  | heat and power co-generation, wood chips, 6667 kW, state-of-the-art 2014 ¦ heat, district or industrial, other than natural gas ¦ cut-off, U - CZ |  | -10.6166 | -2.0083
[5 empty] | market for wood chips, wet, measured as dry mass ¦ wood chips, wet, measured as dry mass ¦ cut-off, U - Europe without Switzerland | -7.5229
|  |  |  | heat and power co-generation, oil ¦ heat, district or industrial, other than natural gas ¦ cut-off, U - BE |  | -11.1737 | -9.669
|  |  |  | treatment of blast furnace gas, in power plant ¦ heat, district or industrial, other than natural gas ¦ cut-off, U - UA |  | -11.6057 | -11.5864
|  |  |  | heat and power co-generation, oil ¦ heat, district or industrial, other than natural gas ¦ cut-off, U - CZ |  | -12.5205 | -10.8547
|  |  |  | heat and power co-generation, oil ¦ heat, district or industrial, other than natural gas ¦ cut-off, U - DK |  | -12.566 | -10.9128
|  |  |  | heat and power co-generation, oil ¦ heat, district or industrial, other than natural gas ¦ cut-off, U - DE |  | -13.6983 | -11.8658
|  |  |  | heat and power co-generation, oil ¦ heat, district or industrial, other than natural gas ¦ cut-off, U - FI |  | -14.1787 | -12.256
|  |  |  | treatment of coal gas, in power plant ¦ heat, district or industrial, other than natural gas ¦ cut-off, U - GB |  | -14.4593 | -8.5431
|  |  |  | heat and power co-generation, wood chips, 6667 kW, state-of-the-art 2014 ¦ heat, district or industrial, other than natural gas ¦ cut-off, U - PT |  | -14.5839 | -2.7588
[5 empty] | market for wood chips, wet, measured as dry mass ¦ wood chips, wet, measured as dry mass ¦ cut-off, U - Europe without Switzerland | -10.3341
|  |  |  | heat and power co-generation, wood chips, 6667 kW, state-of-the-art 2014 ¦ heat, district or industrial, other than natural gas ¦ cut-off, U - IT |  | -15.0864 | -2.8538
[5 empty] | market for wood chips, wet, measured as dry mass ¦ wood chips, wet, measured as dry mass ¦ cut-off, U - Europe without Switzerland | -10.6902
|  |  |  | treatment of coal gas, in power plant ¦ heat, district or industrial, other than natural gas ¦ cut-off, U - FR |  | -16.1115 | -6.7002
[5 empty] | market for coal gas ¦ coal gas ¦ cut-off, U - GLO | -9.3669
|  |  |  | treatment of blast furnace gas, in power plant ¦ heat, district or industrial, other than natural gas ¦ cut-off, U - EE |  | -16.7204 | -16.6926
|  |  |  | heat and power co-generation, oil ¦ heat, district or industrial, other than natural gas ¦ cut-off, U - PT |  | -16.8508 | -14.5619
|  |  |  | heat and power co-generation, oil ¦ heat, district or industrial, other than natural gas ¦ cut-off, U - HR |  | -18.2142 | -15.757
|  |  |  | heat and power co-generation, wood chips, 6667 kW, state-of-the-art 2014 ¦ heat, district or industrial, other than natural gas ¦ cut-off, U - DK |  | -18.5512 | -3.5093
[5 empty] | market for wood chips, wet, measured as dry mass ¦ wood chips, wet, measured as dry mass ¦ cut-off, U - Europe without Switzerland | -13.1454
|  |  |  | heat and power co-generation, oil ¦ heat, district or industrial, other than natural gas ¦ cut-off, U - UA |  | -18.6263 | -16.1454
|  |  |  | heat and power co-generation, wood chips, 6667 kW, state-of-the-art 2014 ¦ heat, district or industrial, other than natural gas ¦ cut-off, U - ES |  | -19.8425 | -3.7535
[5 empty] | market for wood chips, wet, measured as dry mass ¦ wood chips, wet, measured as dry mass ¦ cut-off, U - Europe without Switzerland | -14.0604
|  |  |  | heat and power co-generation, wood chips, 6667 kW, state-of-the-art 2014 ¦ heat, district or industrial, other than natural gas ¦ cut-off, U - BE |  | -21.5311 | -4.073
[5 empty] | market for wood chips, wet, measured as dry mass ¦ wood chips, wet, measured as dry mass ¦ cut-off, U - Europe without Switzerland | -15.2569
|  |  |  | heat and power co-generation, wood chips, 6667 kW, state-of-the-art 2014 ¦ heat, district or industrial, other than natural gas ¦ cut-off, U - AT |  | -21.981 | -4.1581
[5 empty] | market for wood chips, wet, measured as dry mass ¦ wood chips, wet, measured as dry mass ¦ cut-off, U - Europe without Switzerland | -15.5757
|  |  |  | heat and power co-generation, wood chips, 6667 kW, state-of-the-art 2014 ¦ heat, district or industrial, other than natural gas ¦ cut-off, U - NL |  | -23.1379 | -4.3769
[5 empty] | market for wood chips, wet, measured as dry mass ¦ wood chips, wet, measured as dry mass ¦ cut-off, U - Europe without Switzerland | -16.3955
|  |  |  | heat and power co-generation, oil ¦ heat, district or industrial, other than natural gas ¦ cut-off, U - RS |  | -25.4188 | -22.0481
|  |  |  | treatment of blast furnace gas, in power plant ¦ heat, district or industrial, other than natural gas ¦ cut-off, U - ES |  | -27.4367 | -27.3911
|  |  |  | treatment of blast furnace gas, in power plant ¦ heat, district or industrial, other than natural gas ¦ cut-off, U - FI |  | -28.3882 | -28.3824
|  |  |  | treatment of coal gas, in power plant ¦ heat, district or industrial, other than natural gas ¦ cut-off, U - DE |  | -28.9641 | -9.8667
[5 empty] | market for coal gas ¦ coal gas ¦ cut-off, U - GLO | -19.0323
|  |  |  | heat and power co-generation, hard coal ¦ heat, district or industrial, other than natural gas ¦ cut-off, U - AT |  | -33.441 | -27.8727
|  |  |  | heat and power co-generation, oil ¦ heat, district or industrial, other than natural gas ¦ cut-off, U - SE |  | -35.561 | -30.7494
|  |  |  | heat and power co-generation, oil ¦ heat, district or industrial, other than natural gas ¦ cut-off, U - AT |  | -37.5345 | -32.4569
|  |  |  | treatment of blast furnace gas, in power plant ¦ heat, district or industrial, other than natural gas ¦ cut-off, U - GB |  | -37.657 | -37.6493
|  |  |  | heat and power co-generation, lignite ¦ heat, district or industrial, other than natural gas ¦ cut-off, U - GR |  | -40.949 | -39.5504
|  |  |  | heat and power co-generation, wood chips, 6667 kW, state-of-the-art 2014 ¦ heat, district or industrial, other than natural gas ¦ cut-off, U - GB |  | -41.1691 | -7.7878
[5 empty] | market for wood chips, wet, measured as dry mass ¦ wood chips, wet, measured as dry mass ¦ cut-off, U - Europe without Switzerland | -29.1724
|  |  |  | heat and power co-generation, oil ¦ heat, district or industrial, other than natural gas ¦ cut-off, U - LT |  | -41.6463 | -36.0993
|  |  |  | treatment of coal gas, in power plant ¦ heat, district or industrial, other than natural gas ¦ cut-off, U - PL |  | -41.9042 | -20.9077
[5 empty] | market for coal gas ¦ coal gas ¦ cut-off, U - GLO | -20.9797
|  |  |  | treatment of coal gas, in power plant ¦ heat, district or industrial, other than natural gas ¦ cut-off, U - IT |  | -42.3684 | -15.8534
[5 empty] | market for coal gas ¦ coal gas ¦ cut-off, U - GLO | -26.4103
|  |  |  | heat and power co-generation, oil ¦ heat, district or industrial, other than natural gas ¦ cut-off, U - FR |  | -44.3622 | -38.3755
|  |  |  | treatment of blast furnace gas, in power plant ¦ heat, district or industrial, other than natural gas ¦ cut-off, U - AT |  | -48.6022 | -48.5212
|  |  |  | treatment of blast furnace gas, in power plant ¦ heat, district or industrial, other than natural gas ¦ cut-off, U - BE |  | -52.409 | -52.3217
|  |  |  | heat and power co-generation, oil ¦ heat, district or industrial, other than natural gas ¦ cut-off, U - GB |  | -54.0238 | -46.8375
[5 empty] | market for heavy fuel oil ¦ heavy fuel oil ¦ cut-off, U - Europe without Switzerland | -6.9153
|  |  |  | heat and power co-generation, wood chips, 6667 kW, state-of-the-art 2014 ¦ heat, district or industrial, other than natural gas ¦ cut-off, U - PL |  | -55.677 | -10.5322
[5 empty] | market for wood chips, wet, measured as dry mass ¦ wood chips, wet, measured as dry mass ¦ cut-off, U - Europe without Switzerland | -39.4527
|  |  |  | heat and power co-generation, wood chips, 6667 kW, state-of-the-art 2014 ¦ heat, district or industrial, other than natural gas ¦ cut-off, U - SE |  | -61.3914 | -11.6132
[5 empty] | market for wood chips, wet, measured as dry mass ¦ wood chips, wet, measured as dry mass ¦ cut-off, U - Europe without Switzerland | -43.5018
|  |  |  | heat and power co-generation, oil ¦ heat, district or industrial, other than natural gas ¦ cut-off, U - ES |  | -62.4812 | -54.0902
[5 empty] | market for heavy fuel oil ¦ heavy fuel oil ¦ cut-off, U - Europe without Switzerland | -7.9861
|  |  |  | heat and power co-generation, wood chips, 6667 kW, state-of-the-art 2014 ¦ heat, district or industrial, other than natural gas ¦ cut-off, U - FI |  | -62.56 | -11.8342
[5 empty] | market for wood chips, wet, measured as dry mass ¦ wood chips, wet, measured as dry mass ¦ cut-off, U - Europe without Switzerland | -44.3299
|  |  |  | heat and power co-generation, hard coal ¦ heat, district or industrial, other than natural gas ¦ cut-off, U - SK |  | -70.0904 | -55.7839
[5 empty] | market for hard coal ¦ hard coal ¦ cut-off, U - RoW | -14.108
|  |  |  | heat and power co-generation, oil ¦ heat, district or industrial, other than natural gas ¦ cut-off, U - RO |  | -70.1371 | -60.7953
[5 empty] | market for heavy fuel oil ¦ heavy fuel oil ¦ cut-off, U - Europe without Switzerland | -8.9833
|  |  |  | heat and power co-generation, oil ¦ heat, district or industrial, other than natural gas ¦ cut-off, U - SK |  | -70.2315 | -60.9003
[5 empty] | market for heavy fuel oil ¦ heavy fuel oil ¦ cut-off, U - Europe without Switzerland | -8.9916
|  |  |  | heat and power co-generation, wood chips, 6667 kW, state-of-the-art 2014 ¦ heat, district or industrial, other than natural gas ¦ cut-off, U - DE |  | -70.6465 | -13.3639
[5 empty] | market for wood chips, wet, measured as dry mass ¦ wood chips, wet, measured as dry mass ¦ cut-off, U - Europe without Switzerland | -50.06
|  |  |  | heat and power co-generation, oil ¦ heat, district or industrial, other than natural gas ¦ cut-off, U - NL |  | -71.7587 | -61.7891
[5 empty] | market for heavy fuel oil ¦ heavy fuel oil ¦ cut-off, U - Europe without Switzerland | -9.5921
|  |  |  | heat and power co-generation, hard coal ¦ heat, district or industrial, other than natural gas ¦ cut-off, U - NL |  | -74.4652 | -62.3317
[5 empty] | market for hard coal ¦ hard coal ¦ cut-off, U - WEU | -11.6537
|  |  |  | treatment of blast furnace gas, in power plant ¦ heat, district or industrial, other than natural gas ¦ cut-off, U - SE |  | -75.4098 | -75.3945
|  |  |  | heat and power co-generation, hard coal ¦ heat, district or industrial, other than natural gas ¦ cut-off, U - SE |  | -76.7668 | -61.7053
[5 empty] | market for hard coal ¦ hard coal ¦ cut-off, U - RoW | -14.6915
|  |  |  | treatment of blast furnace gas, in power plant ¦ heat, district or industrial, other than natural gas ¦ cut-off, U - NL |  | -80.6005 | -80.5842
|  |  |  | heat and power co-generation, oil ¦ heat, district or industrial, other than natural gas ¦ cut-off, U - PL |  | -85.1966 | -73.862
[5 empty] | market for heavy fuel oil ¦ heavy fuel oil ¦ cut-off, U - Europe without Switzerland | -10.9053
|  |  |  | heat and power co-generation, lignite ¦ heat, district or industrial, other than natural gas ¦ cut-off, U - SI |  | -86.4675 | -84.4761
|  |  |  | treatment of blast furnace gas, in power plant ¦ heat, district or industrial, other than natural gas ¦ cut-off, U - FR |  | -90.4278 | -90.2772
|  |  |  | heat and power co-generation, lignite ¦ heat, district or industrial, other than natural gas ¦ cut-off, U - PL |  | -90.5468 | -87.9233
|  |  |  | heat and power co-generation, lignite ¦ heat, district or industrial, other than natural gas ¦ cut-off, U - SK |  | -94.8496 | -92.1472
|  |  |  | treatment of blast furnace gas, in power plant ¦ heat, district or industrial, other than natural gas ¦ cut-off, U - CZ |  | -100.8448 | -100.8244
|  |  |  | treatment of blast furnace gas, in power plant ¦ heat, district or industrial, other than natural gas ¦ cut-off, U - IT |  | -141.5826 | -141.3469
|  |  |  | treatment of blast furnace gas, in power plant ¦ heat, district or industrial, other than natural gas ¦ cut-off, U - DE |  | -248.5501 | -248.1362
|  |  |  | heat and power co-generation, hard coal ¦ heat, district or industrial, other than natural gas ¦ cut-off, U - FI |  | -350.3046 | -281.4811
[5 empty] | market for hard coal ¦ hard coal ¦ cut-off, U - RoW | -67.0182
|  |  |  | treatment of blast furnace gas, in power plant ¦ heat, district or industrial, other than natural gas ¦ cut-off, U - PL |  | -381.7107 | -381.6334
|  |  |  | heat and power co-generation, hard coal ¦ heat, district or industrial, other than natural gas ¦ cut-off, U - CZ |  | -416.5763 | -330.6948
[5 empty] | market for hard coal ¦ hard coal ¦ cut-off, U - RoW | -84.2568
|  |  |  | heat and power co-generation, hard coal ¦ heat, district or industrial, other than natural gas ¦ cut-off, U - DK |  | -416.9859 | -335.7855
[5 empty] | market for hard coal ¦ hard coal ¦ cut-off, U - RoW | -79.9476
|  |  |  | heat and power co-generation, lignite ¦ heat, district or industrial, other than natural gas ¦ cut-off, U - DE |  | -492.3251 | -477.0535
[5 empty] | market for lignite ¦ lignite ¦ cut-off, U - RER | -10.2582
|  |  |  | heat production, light fuel oil, at industrial furnace 1MW ¦ heat, district or industrial, other than natural gas ¦ cut-off, U - Europe without Switzerland |  | -493.8913 | -418.4712
[5 empty] | market for light fuel oil ¦ light fuel oil ¦ cut-off, U - Europe without Switzerland | -72.6339
|  |  |  | heat and power co-generation, oil ¦ heat, district or industrial, other than natural gas ¦ cut-off, U - IT |  | -497.1912 | -432.7198
[5 empty] | market for heavy fuel oil ¦ heavy fuel oil ¦ cut-off, U - Europe without Switzerland | -62.03
|  |  |  | heat and power co-generation, lignite ¦ heat, district or industrial, other than natural gas ¦ cut-off, U - CZ |  | -996.7464 | -962.9127
[5 empty] | market for SOx retained, in lignite flue gas desulfurisation ¦ SOx retained, in lignite flue gas desulfurisation ¦ cut-off, U - GLO | -15.9466
[5 empty] | market for lignite ¦ lignite ¦ cut-off, U - RER | -16.6218
|  |  |  | heat and power co-generation, hard coal ¦ heat, district or industrial, other than natural gas ¦ cut-off, U - DE |  | -1323.4925 | -1112.4597
[5 empty] | market for hard coal ¦ hard coal ¦ cut-off, U - WEU | -202.0484
|  |  |  | heat production, heavy fuel oil, at industrial furnace 1MW ¦ heat, district or industrial, other than natural gas ¦ cut-off, U - Europe without Switzerland |  | -1963.2694 | -1697.0596
[5 empty] | market group for electricity, low voltage ¦ electricity, low voltage ¦ cut-off, U - Europe without Switzerland | -8.8846
[5 empty] | market for heavy fuel oil ¦ heavy fuel oil ¦ cut-off, U - Europe without Switzerland | -255.6389
|  |  |  | heat and power co-generation, hard coal ¦ heat, district or industrial, other than natural gas ¦ cut-off, U - PL |  | -2261.3955 | -1944.2252
[5 empty] | market for hard coal ¦ hard coal ¦ cut-off, U - PL | -305.3984
|  |  |  | heat production, at hard coal industrial furnace 1-10MW ¦ heat, district or industrial, other than natural gas ¦ cut-off, U - Europe without Switzerland |  | -21399.4494 | -18687.8998
[5 empty] | market for industrial furnace, coal, 1-10MW ¦ industrial furnace, coal, 1-10MW ¦ cut-off, U - GLO | -28.7099
[5 empty] | market group for electricity, medium voltage ¦ electricity, medium voltage ¦ cut-off, U - Europe without Switzerland | -406.7676
[5 empty] | market for hard coal ¦ hard coal ¦ cut-off, U - PL | -2269.2912