## Upstream tree
Upstream contributions to: Climate change
Processes | [5 empty] | Result [kg CO2-Eq] | Direct contribution [kg CO2-Eq]
11.6.8.1.optimierte Klärschlammverbrennung in P-Extract Anlage | [5 empty] | -1153312.667
| 11.6.7.2. optimierte Direkte Emissionen P-Extract Anlage -90% N2O |  |  |  |  | 146699.4596 | 135150.35
| Infrastruktur P-Extract |  |  |  |  | 140228.6156
|  | municipal waste incineration facility construction ¦ municipal waste incineration facility ¦ cut-off, U - CH |  |  |  | 67722.3167
|  | building construction, hall ¦ building, hall ¦ cut-off, U - CH |  |  |  | 42463.7212
|  | maintenance, heat and power co-generation unit, 160kW electrical ¦ maintenance, heat and power co-generation unit, 160kW electrical ¦ cut-off, U - RER |  |  |  | 30042.5777
|  | market for ammonia, liquid ¦ ammonia, liquid ¦ cut-off, U - RER |  |  |  | 11549.1096
|  |  | ammonia production, partial oxidation, liquid ¦ ammonia, liquid ¦ cut-off, U - RER |  |  | 11085.2422 | 8917.0543
|  |  |  | market group for heavy fuel oil ¦ heavy fuel oil ¦ cut-off, U - RER |  | 1570.0351
[5 empty] | market for heavy fuel oil ¦ heavy fuel oil ¦ cut-off, U - Europe without Switzerland | 1561.2648
|  |  |  | market group for electricity, medium voltage ¦ electricity, medium voltage ¦ cut-off, U - RER |  | 355.6031
[5 empty] | market group for electricity, medium voltage ¦ electricity, medium voltage ¦ cut-off, U - Europe without Switzerland | 353.9282
|  |  |  | market for chemical factory, organics ¦ chemical factory, organics ¦ cut-off, U - GLO |  | 242.0371
[5 empty] | chemical factory construction, organics ¦ chemical factory, organics ¦ cut-off, U - RoW | 162.0215
|  |  | ammonia production, steam reforming, liquid ¦ ammonia, liquid ¦ cut-off, U - RER |  |  | 421.0744 | 314.1279
| 11.1.5. Natriumhydrogencarbonat |  |  |  |  | 140624
|  | Produktion |  |  |  | 89896
|  | direkte Emissionen |  |  |  | 50728
| 11.1.4. Aktivkohle aus Steinkohel |  |  |  |  | 114470.8224
|  | heat production, at hard coal industrial furnace 1-10MW ¦ heat, district or industrial, other than natural gas ¦ cut-off, U - Europe without Switzerland |  |  |  | 60925.3902 | 53205.4617
|  |  | market for hard coal ¦ hard coal ¦ cut-off, U - PL |  |  | 6460.7949
|  |  |  | hard coal mine operation ¦ hard coal ¦ cut-off, U - PL |  | 5814.3171 | 4597.3194
[5 empty] | market for electricity, high voltage ¦ electricity, high voltage ¦ cut-off, U - PL | 903.4865 | 1.252
[5 empty] | market for heat, district or industrial, other than natural gas ¦ heat, district or industrial, other than natural gas ¦ cut-off, U - Europe without Switzerland | 166.949
|  |  |  | market for transport, freight train ¦ transport, freight train ¦ cut-off, U - Europe without Switzerland |  | 502.5081
[5 empty] | transport, freight train, diesel ¦ transport, freight train ¦ cut-off, U - Europe without Switzerland | 176.1318 | 102.6929
[5 empty] | transport, freight train, electricity ¦ transport, freight train ¦ cut-off, U - Europe without Switzerland | 171.1245 | 8.5775
|  |  |  | market for electricity, medium voltage ¦ electricity, medium voltage ¦ cut-off, U - PL |  | 143.9697 | 0.38441
[5 empty] | electricity voltage transformation from high to medium voltage ¦ electricity, medium voltage ¦ cut-off, U - PL | 143.5055
|  |  | market group for electricity, medium voltage ¦ electricity, medium voltage ¦ cut-off, U - Europe without Switzerland |  |  | 1158.0895
|  |  |  | market for electricity, medium voltage ¦ electricity, medium voltage ¦ cut-off, U - DE |  | 257.5056 | 1.0707
[5 empty] | electricity voltage transformation from high to medium voltage ¦ electricity, medium voltage ¦ cut-off, U - DE | 256.19
|  | hard coal mine operation ¦ hard coal ¦ cut-off, U - CN |  |  |  | 28188.7603 | 24096
|  |  | market for electricity, high voltage, for internal use in coal mining ¦ electricity, high voltage, for internal use in coal mining ¦ cut-off, U - GLO |  |  | 2743.9182
|  |  |  | electricity production, hard coal, at coal mine power plant ¦ electricity, high voltage, for internal use in coal mining ¦ cut-off, U - CN |  | 1421.6111 | 907.9964
[5 empty] | market for hard coal ¦ hard coal ¦ cut-off, U - CN | 493.8785
|  |  |  | electricity production, hard coal, at coal mine power plant ¦ electricity, high voltage, for internal use in coal mining ¦ cut-off, U - RoW |  | 1321.5574 | 1104.6066
|  |  | market group for electricity, high voltage ¦ electricity, high voltage ¦ cut-off, U - CN |  |  | 626.3694
|  |  |  | market for electricity, high voltage ¦ electricity, high voltage ¦ cut-off, U - SGCC |  | 546.6124 | 0.61867
|  |  | market for heat, district or industrial, other than natural gas ¦ heat, district or industrial, other than natural gas ¦ cut-off, U - RoW |  |  | 422.3329
|  |  |  | heat production, at hard coal industrial furnace 1-10MW ¦ heat, district or industrial, other than natural gas ¦ cut-off, U - RoW |  | 376.5754 | 293.1873
|  | electricity voltage transformation from high to medium voltage ¦ electricity, medium voltage ¦ cut-off, U - DE |  |  |  | 11926.0319
|  |  | market for electricity, high voltage ¦ electricity, high voltage ¦ cut-off, U - DE |  |  | 11882.413 | 24.8241
|  |  |  | electricity production, lignite ¦ electricity, high voltage ¦ cut-off, U - DE |  | 5512.3932 | 5339.4899
|  |  |  | electricity production, hard coal ¦ electricity, high voltage ¦ cut-off, U - DE |  | 3172.3805 | 2665.4832
[5 empty] | market for hard coal ¦ hard coal ¦ cut-off, U - WEU | 484.1134
|  |  |  | heat and power co-generation, natural gas, conventional power plant, 100MW electrical ¦ electricity, high voltage ¦ cut-off, U - DE |  | 775.927 | 608.0612
[5 empty] | market for natural gas, high pressure ¦ natural gas, high pressure ¦ cut-off, U - DE | 164.0823 | 5.65
|  |  |  | heat and power co-generation, hard coal ¦ electricity, high voltage ¦ cut-off, U - DE |  | 386.4937 | 324.8667
|  |  |  | treatment of blast furnace gas, in power plant ¦ electricity, high voltage ¦ cut-off, U - DE |  | 382.2645 | 381.628
|  |  |  | electricity production, hydro, pumped storage ¦ electricity, high voltage ¦ cut-off, U - DE |  | 200.2334 | 9.194
[5 empty] | market for electricity, high voltage ¦ electricity, high voltage ¦ cut-off, U - DE | 189.718 | 0.39635
|  |  |  | heat and power co-generation, biogas, gas engine ¦ electricity, high voltage ¦ cut-off, U - DE |  | 189.8461 | 7.6844
[5 empty] | market for biogas ¦ biogas ¦ cut-off, U - GLO | 177.5903
|  |  |  | electricity production, natural gas, combined cycle power plant ¦ electricity, high voltage ¦ cut-off, U - DE |  | 185.5376 | 145.7612
|  |  |  | electricity, high voltage, import from CZ ¦ electricity, high voltage ¦ cut-off, U - DE |  | 181.5879
[5 empty] | market for electricity, high voltage ¦ electricity, high voltage ¦ cut-off, U - CZ | 181.5879 | 0.32419
|  |  |  | heat and power co-generation, lignite ¦ electricity, high voltage ¦ cut-off, U - DE |  | 171.4082 | 166.0913
|  | market group for heat, district or industrial, natural gas ¦ heat, district or industrial, natural gas ¦ cut-off, U - RER |  |  |  | 7463.1022
|  |  | market for heat, district or industrial, natural gas ¦ heat, district or industrial, natural gas ¦ cut-off, U - Europe without Switzerland |  |  | 7450.9079
|  |  |  | heat and power co-generation, natural gas, conventional power plant, 100MW electrical ¦ heat, district or industrial, natural gas ¦ cut-off, U - DE |  | 1001.3859 | 784.7438
[5 empty] | market for natural gas, high pressure ¦ natural gas, high pressure ¦ cut-off, U - DE | 211.7592 | 7.2917
|  |  |  | heat and power co-generation, natural gas, conventional power plant, 100MW electrical ¦ heat, district or industrial, natural gas ¦ cut-off, U - UA |  | 672.3249 | 539.0389
|  |  |  | heat and power co-generation, natural gas, combined cycle power plant, 400MW electrical ¦ heat, district or industrial, natural gas ¦ cut-off, U - IT |  | 528.7958 | 398.8634
|  |  |  | heat and power co-generation, natural gas, conventional power plant, 100MW electrical ¦ heat, district or industrial, natural gas ¦ cut-off, U - ES |  | 454.6446 | 342.6048
|  |  |  | heat and power co-generation, natural gas, conventional power plant, 100MW electrical ¦ heat, district or industrial, natural gas ¦ cut-off, U - IT |  | 447.3845 | 336.6487
|  |  |  | heat and power co-generation, natural gas, conventional power plant, 100MW electrical ¦ heat, district or industrial, natural gas ¦ cut-off, U - FR |  | 440.447 | 343.5184
|  |  |  | heat and power co-generation, natural gas, 1MW electrical, lean burn ¦ heat, district or industrial, natural gas ¦ cut-off, U - Europe without Switzerland |  | 434.0169 | 358.1815
|  |  |  | heat and power co-generation, natural gas, conventional power plant, 100MW electrical ¦ heat, district or industrial, natural gas ¦ cut-off, U - RO |  | 301.8147 | 241.9811
|  |  |  | heat and power co-generation, natural gas, conventional power plant, 100MW electrical ¦ heat, district or industrial, natural gas ¦ cut-off, U - NL |  | 260.0401 | 243.2858
|  |  |  | heat and power co-generation, natural gas, combined cycle power plant, 400MW electrical ¦ heat, district or industrial, natural gas ¦ cut-off, U - NL |  | 237.893 | 223.2297
|  |  |  | heat production, natural gas, at industrial furnace >100kW ¦ heat, district or industrial, natural gas ¦ cut-off, U - Europe without Switzerland |  | 204.0499 | 164.3835
|  |  |  | heat production, natural gas, at industrial furnace low-NOx >100kW ¦ heat, district or industrial, natural gas ¦ cut-off, U - Europe without Switzerland |  | 202.6258 | 159.7305
|  |  |  | heat production, natural gas, at boiler modulating >100kW ¦ heat, district or industrial, natural gas ¦ cut-off, U - Europe without Switzerland |  | 190.5961 | 153.6014
|  |  |  | heat and power co-generation, natural gas, conventional power plant, 100MW electrical ¦ heat, district or industrial, natural gas ¦ cut-off, U - FI |  | 155.2571 | 104.9788
|  | market for transport, freight, sea, transoceanic ship ¦ transport, freight, sea, transoceanic ship ¦ cut-off, U - GLO |  |  |  | 4545.1153
|  |  | transport, freight, sea, transoceanic ship ¦ transport, freight, sea, transoceanic ship ¦ cut-off, U - GLO |  |  | 4545.1153 | 3153.0612
|  |  |  | market for port facilities ¦ port facilities ¦ cut-off, U - GLO |  | 772.7873
[5 empty] | port facilities construction ¦ port facilities ¦ cut-off, U - RoW | 592.7758
[5 empty] | port facilities construction ¦ port facilities ¦ cut-off, U - RER | 180.0115
|  |  |  | market for heavy fuel oil ¦ heavy fuel oil ¦ cut-off, U - RoW |  | 415.0283
[5 empty] | petroleum refinery operation ¦ heavy fuel oil ¦ cut-off, U - RoW | 385.4859 | 1.2678
|  | transport, freight, lorry 16-32 metric ton, EURO4 ¦ transport, freight, lorry 16-32 metric ton, EURO4 ¦ cut-off, U - RER |  |  |  | 1000.7133 | 707.4539
|  | market for transport, freight train ¦ transport, freight train ¦ cut-off, U - RoW |  |  |  | 420.7556
|  |  | transport, freight train, electricity ¦ transport, freight train ¦ cut-off, U - RoW |  |  | 420.6866 | 19.8017
| 11.6.1.2. solare trocknung mit pv strom |  |  |  |  | 107204.4024 | 138473.49
|  | market for concrete, 30-32MPa ¦ concrete, 30-32MPa ¦ cut-off, U - GLO |  |  |  | 47856.5611
|  |  | concrete production 30-32MPa, RNA only ¦ concrete, 30-32MPa ¦ cut-off, U - RoW |  |  | 42461.8644
|  |  |  | market for cement, Portland ¦ cement, Portland ¦ cut-off, U - US |  | 19922.9506
[5 empty] | cement production, Portland ¦ cement, Portland ¦ cut-off, U - US | 19442.7103
[5 empty] | market for transport, freight, lorry, unspecified ¦ transport, freight, lorry, unspecified ¦ cut-off, U - GLO | 310.1611
|  |  |  | market for cement, Portland ¦ cement, Portland ¦ cut-off, U - Europe without Switzerland |  | 16783.423
[5 empty] | cement production, Portland ¦ cement, Portland ¦ cut-off, U - Europe without Switzerland | 16372.5384
[5 empty] | market for transport, freight, lorry, unspecified ¦ transport, freight, lorry, unspecified ¦ cut-off, U - GLO | 267.844
|  |  |  | market for gravel, round ¦ gravel, round ¦ cut-off, U - GLO |  | 1804.5045
[5 empty] | market for transport, freight, lorry, unspecified ¦ transport, freight, lorry, unspecified ¦ cut-off, U - GLO | 645.7022
[5 empty] | gravel and sand quarry operation ¦ gravel, round ¦ cut-off, U - RoW | 626.0555
[5 empty] | market for transport, freight, light commercial vehicle ¦ transport, freight, light commercial vehicle ¦ cut-off, U - GLO | 288.7591
|  |  |  | market for fatty alcohol ¦ fatty alcohol ¦ cut-off, U - GLO |  | 1466.7227
[5 empty] | fatty alcohol production, from palm kernel oil ¦ fatty alcohol ¦ cut-off, U - RoW | 603.4469 | 0.0059719
[5 empty] | fatty alcohol production, from palm kernel oil ¦ fatty alcohol ¦ cut-off, U - RER | 325.2528 | 0.0034094
[5 empty] | fatty alcohol production, petrochemical ¦ fatty alcohol ¦ cut-off, U - RoW | 216.781
|  |  |  | market for sand ¦ sand ¦ cut-off, U - GLO |  | 1193.0882
[5 empty] | market for transport, freight, lorry, unspecified ¦ transport, freight, lorry, unspecified ¦ cut-off, U - GLO | 426.9203
[5 empty] | gravel and sand quarry operation ¦ sand ¦ cut-off, U - RoW | 413.9305
[5 empty] | market for transport, freight, light commercial vehicle ¦ transport, freight, light commercial vehicle ¦ cut-off, U - GLO | 190.9195
|  |  |  | market group for electricity, medium voltage ¦ electricity, medium voltage ¦ cut-off, U - GLO |  | 427.5545
[5 empty] | market group for electricity, medium voltage ¦ electricity, medium voltage ¦ cut-off, U - RAS | 179.8049
|  |  |  | market for concrete mixing factory ¦ concrete mixing factory ¦ cut-off, U - GLO |  | 266.6585
[5 empty] | concrete mixing factory construction ¦ concrete mixing factory ¦ cut-off, U - RoW | 264.414
|  |  |  | market for diesel, burned in building machine ¦ diesel, burned in building machine ¦ cut-off, U - GLO |  | 196.9159
[5 empty] | diesel, burned in building machine ¦ diesel, burned in building machine ¦ cut-off, U - GLO | 196.9159 | 157.133
|  |  |  | market for cement, Portland ¦ cement, Portland ¦ cut-off, U - CH |  | 172.6291
[5 empty] | cement production, Portland ¦ cement, Portland ¦ cut-off, U - CH | 167.8825
|  |  | market for transport, freight, lorry, unspecified ¦ transport, freight, lorry, unspecified ¦ cut-off, U - GLO |  |  | 2417.0075
|  |  |  | transport, freight, lorry, all sizes, EURO3 to generic market for transport, freight, lorry, unspecified ¦ transport, freight, lorry, unspecified ¦ cut-off, U - RoW |  | 792.8284
[5 empty] | Transport Klärschlammasche von Grezhausen nach Ludwigsburg - DE | 327.8321
[5 empty] | market for transport, freight, lorry >32 metric ton, EURO3 ¦ transport, freight, lorry >32 metric ton, EURO3 ¦ cut-off, U - GLO | 315.3527
|  |  |  | transport, freight, lorry, all sizes, EURO4 to generic market for transport, freight, lorry, unspecified ¦ transport, freight, lorry, unspecified ¦ cut-off, U - RoW |  | 654.0322
[5 empty] | market for transport, freight, lorry >32 metric ton, EURO4 ¦ transport, freight, lorry >32 metric ton, EURO4 ¦ cut-off, U - GLO | 286.9085
[5 empty] | Transport von Klärschlamm der Klärwerke im Verband nach Grezhausen - DE | 267.9307
|  |  |  | transport, freight, lorry, all sizes, EURO3 to generic market for transport, freight, lorry, unspecified ¦ transport, freight, lorry, unspecified ¦ cut-off, U - RER |  | 322.2608
|  |  |  | transport, freight, lorry, all sizes, EURO4 to generic market for transport, freight, lorry, unspecified ¦ transport, freight, lorry, unspecified ¦ cut-off, U - RER |  | 265.8443
|  |  |  | transport, freight, lorry, all sizes, EURO5 to generic market for transport, freight, lorry, unspecified ¦ transport, freight, lorry, unspecified ¦ cut-off, U - RoW |  | 229.9653
|  |  | concrete production 30-32MPa, RNA only ¦ concrete, 30-32MPa ¦ cut-off, U - CA-QC |  |  | 1684.0246
|  |  |  | market for cement, Portland ¦ cement, Portland ¦ cut-off, U - RoW |  | 1542.1303
[5 empty] | cement production, Portland ¦ cement, Portland ¦ cut-off, U - RoW | 1496.8439
|  |  | market for transport, freight, light commercial vehicle ¦ transport, freight, light commercial vehicle ¦ cut-off, U - GLO |  |  | 1077.9234
|  |  |  | transport, freight, light commercial vehicle ¦ transport, freight, light commercial vehicle ¦ cut-off, U - RoW |  | 960.3078 | 619.8326
|  |  | market group for transport, freight train ¦ transport, freight train ¦ cut-off, U - GLO |  |  | 215.7413
|  | electricity production, photovoltaic, 3kWp slanted-roof installation, single-Si, panel, mounted ¦ electricity, low voltage ¦ cut-off, U - DE |  |  |  | 25820.8024
|  |  | market for photovoltaic slanted-roof installation, 3kWp, single-Si, panel, mounted, on roof ¦ photovoltaic slanted-roof installation, 3kWp, single-Si, panel, mounted, on roof ¦ cut-off, U - GLO |  |  | 25819.5114
|  |  |  | photovoltaic slanted-roof installation, 3kWp, single-Si, panel, mounted, on roof ¦ photovoltaic slanted-roof installation, 3kWp, single-Si, panel, mounted, on roof ¦ cut-off, U - RoW |  | 25719.9077
[5 empty] | market for photovoltaic panel, single-Si wafer ¦ photovoltaic panel, single-Si wafer ¦ cut-off, U - GLO | 19348.5585
[5 empty] | market for photovoltaic mounting system, for slanted-roof installation ¦ photovoltaic mounting system, for slanted-roof installation ¦ cut-off, U - GLO | 4222.4749
[5 empty] | market for inverter, 2.5kW ¦ inverter, 2.5kW ¦ cut-off, U - GLO | 1675.9676
[5 empty] | market for photovoltaics, electric installation for 3kWp module, at building ¦ photovoltaic plant, electric installation for 3kWp module ¦ cut-off, U - GLO | 472.2989
|  | market for forging, steel ¦ forging, steel ¦ cut-off, U - GLO |  |  |  | 22826.4267
|  |  | forging, steel, large open die ¦ forging, steel ¦ cut-off, U - RoW |  |  | 22456.1967
|  |  |  | market group for heat, district or industrial, natural gas ¦ heat, district or industrial, natural gas ¦ cut-off, U - GLO |  | 10140.9298
[5 empty] | market for heat, district or industrial, natural gas ¦ heat, district or industrial, natural gas ¦ cut-off, U - RoW | 8409.029
[5 empty] | market group for heat, district or industrial, natural gas ¦ heat, district or industrial, natural gas ¦ cut-off, U - RER | 1533.1919
[5 empty] | market for heat, district or industrial, natural gas ¦ heat, district or industrial, natural gas ¦ cut-off, U - CA-QC | 198.7089
|  |  |  | market for steel, low-alloyed ¦ steel, low-alloyed ¦ cut-off, U - GLO |  | 7137.5882
[5 empty] | steel production, converter, low-alloyed ¦ steel, low-alloyed ¦ cut-off, U - RoW | 4822.3049 | 149.8391
[5 empty] | steel production, electric, low-alloyed ¦ steel, low-alloyed ¦ cut-off, U - RoW | 1050.0489
[5 empty] | steel production, converter, low-alloyed ¦ steel, low-alloyed ¦ cut-off, U - RER | 873.9076 | 27.5585
[5 empty] | steel production, electric, low-alloyed ¦ steel, low-alloyed ¦ cut-off, U - RER | 201.2413
|  |  |  | market group for electricity, low voltage ¦ electricity, low voltage ¦ cut-off, U - GLO |  | 4872.7819
[5 empty] | market group for electricity, low voltage ¦ electricity, low voltage ¦ cut-off, U - RAS | 2035.3063
[5 empty] | market for electricity, low voltage ¦ electricity, low voltage ¦ cut-off, U - RoW | 1403.0029 | 0.38072
[5 empty] | market group for electricity, low voltage ¦ electricity, low voltage ¦ cut-off, U - RNA | 611.2555
[5 empty] | market group for electricity, low voltage ¦ electricity, low voltage ¦ cut-off, U - RER | 436.9266
[5 empty] | market for electricity, low voltage ¦ electricity, low voltage ¦ cut-off, U - RU | 153.7307 | 0.032009
|  |  |  | market for oxygen, liquid ¦ oxygen, liquid ¦ cut-off, U - RER |  | 151.4541
[5 empty] | air separation, cryogenic ¦ oxygen, liquid ¦ cut-off, U - RER | 150.4823
|  |  | forging, steel, large open die ¦ forging, steel ¦ cut-off, U - CA-QC |  |  | 370.23
|  |  |  | market for heat, district or industrial, natural gas ¦ heat, district or industrial, natural gas ¦ cut-off, U - CA-QC |  | 238.4375
|  | flat glass production, uncoated ¦ flat glass, uncoated ¦ cut-off, U - RER |  |  |  | 18473.1415 | 12303.7099
|  |  | market for soda ash, light, crystalline, heptahydrate ¦ soda ash, light, crystalline, heptahydrate ¦ cut-off, U - GLO |  |  | 2437.2358
|  |  |  | soda production, solvay process ¦ soda ash, light, crystalline, heptahydrate ¦ cut-off, U - RoW |  | 1839.6231
[5 empty] | market group for heat, district or industrial, other than natural gas ¦ heat, district or industrial, other than natural gas ¦ cut-off, U - GLO | 1141.1978
[5 empty] | market for sodium chloride, powder ¦ sodium chloride, powder ¦ cut-off, U - GLO | 501.3012
|  |  |  | soda production, solvay process ¦ soda ash, light, crystalline, heptahydrate ¦ cut-off, U - RER |  | 388.1826
[5 empty] | market group for heat, district or industrial, other than natural gas ¦ heat, district or industrial, other than natural gas ¦ cut-off, U - RER | 190.4595
[5 empty] | market for sodium chloride, powder ¦ sodium chloride, powder ¦ cut-off, U - GLO | 144.4487
|  |  | market group for natural gas, high pressure ¦ natural gas, high pressure ¦ cut-off, U - Europe without Switzerland |  |  | 1039.0893
|  |  |  | market for natural gas, high pressure ¦ natural gas, high pressure ¦ cut-off, U - DE |  | 298.0024 | 10.2614
[5 empty] | natural gas, high pressure, import from RU ¦ natural gas, high pressure ¦ cut-off, U - DE | 197.2037 | 0.45137
|  |  |  | market for natural gas, high pressure ¦ natural gas, high pressure ¦ cut-off, U - IT |  | 218.8659 | 4.2774
|  |  |  | market for natural gas, high pressure ¦ natural gas, high pressure ¦ cut-off, U - FR |  | 143.8614 | 5.9787
|  |  | market group for electricity, medium voltage ¦ electricity, medium voltage ¦ cut-off, U - RER |  |  | 925.6342
|  |  |  | market group for electricity, medium voltage ¦ electricity, medium voltage ¦ cut-off, U - Europe without Switzerland |  | 921.2745
[5 empty] | market for electricity, medium voltage ¦ electricity, medium voltage ¦ cut-off, U - DE | 204.8489 | 0.85176
|  |  | market group for heavy fuel oil ¦ heavy fuel oil ¦ cut-off, U - RER |  |  | 634.1117
|  |  |  | market for heavy fuel oil ¦ heavy fuel oil ¦ cut-off, U - Europe without Switzerland |  | 630.5695
[5 empty] | petroleum refinery operation ¦ heavy fuel oil ¦ cut-off, U - Europe without Switzerland | 587.2899 | 1.979
|  |  | market for silica sand ¦ silica sand ¦ cut-off, U - GLO |  |  | 468.0113
|  |  |  | silica sand production ¦ silica sand ¦ cut-off, U - RoW |  | 369.2137
[5 empty] | market group for heat, district or industrial, other than natural gas ¦ heat, district or industrial, other than natural gas ¦ cut-off, U - GLO | 249.4432
|  |  | market for lime, packed ¦ lime, packed ¦ cut-off, U - GLO |  |  | 364.9484
|  |  |  | lime production, milled, packed ¦ lime, packed ¦ cut-off, U - RoW |  | 363.9644
[5 empty] | market for lime ¦ lime ¦ cut-off, U - GLO | 284.7801
|  |  | market for flat glass factory ¦ flat glass factory ¦ cut-off, U - GLO |  |  | 230.6881
|  |  |  | flat glass factory construction ¦ flat glass factory ¦ cut-off, U - RoW |  | 154.4244
|  | transport, freight, lorry >32 metric ton, EURO4 ¦ transport, freight, lorry >32 metric ton, EURO4 ¦ cut-off, U - RER |  |  |  | 667.5125 | 450.8214
|  | electricity, high voltage, production mix ¦ electricity, high voltage ¦ cut-off, U - DE |  |  |  | -146913.5318
|  |  | heat and power co-generation, wood chips, 6667 kW, state-of-the-art 2014 ¦ electricity, high voltage ¦ cut-off, U - DE |  |  | -182.6989 | -34.5604
|  |  | electricity production, wind, 1-3MW turbine, onshore ¦ electricity, high voltage ¦ cut-off, U - DE |  |  | -279.1855
|  |  |  | market for wind turbine, 2MW, onshore ¦ wind turbine, 2MW, onshore ¦ cut-off, U - GLO |  | -275.2845
[5 empty] | wind turbine construction, 2MW, onshore ¦ wind turbine, 2MW, onshore ¦ cut-off, U - GLO | -275.2845
|  |  | electricity production, nuclear, pressure water reactor ¦ electricity, high voltage ¦ cut-off, U - DE |  |  | -327.3362
|  |  |  | market for nuclear fuel element, for pressure water reactor, UO2 4.0% & MOX ¦ nuclear fuel element, for pressure water reactor, UO2 4.0% & MOX ¦ cut-off, U - GLO |  | -246.306
[5 empty] | nuclear fuel element production, for pressure water reactor, UO2 4.0% & MOX ¦ nuclear fuel element, for pressure water reactor, UO2 4.0% & MOX ¦ cut-off, U - RoW | -231.3973
|  |  | treatment of coal gas, in power plant ¦ electricity, high voltage ¦ cut-off, U - DE |  |  | -613.6969 | -209.0563
|  |  |  | market for coal gas ¦ coal gas ¦ cut-off, U - GLO |  | -403.2594
[5 empty] | coking ¦ coal gas ¦ cut-off, U - RoW | -401.2657 | -89.9232
|  |  | heat and power co-generation, oil ¦ electricity, high voltage ¦ cut-off, U - DE |  |  | -650.652 | -563.609
|  |  | electricity production, oil ¦ electricity, high voltage ¦ cut-off, U - DE |  |  | -1548.1613 | -1341.0512
|  |  |  | market for heavy fuel oil ¦ heavy fuel oil ¦ cut-off, U - Europe without Switzerland |  | -199.8532
[5 empty] | petroleum refinery operation ¦ heavy fuel oil ¦ cut-off, U - Europe without Switzerland | -186.1362 | -0.62722
|  |  | heat and power co-generation, lignite ¦ electricity, high voltage ¦ cut-off, U - DE |  |  | -2176.5703 | -2109.0547
|  |  | electricity production, natural gas, combined cycle power plant ¦ electricity, high voltage ¦ cut-off, U - DE |  |  | -2355.9879 | -1850.8996
|  |  |  | market for natural gas, high pressure ¦ natural gas, high pressure ¦ cut-off, U - DE |  | -499.456 | -17.1983
[5 empty] | natural gas, high pressure, import from RU ¦ natural gas, high pressure ¦ cut-off, U - DE | -330.5161 | -0.7565
|  |  | heat and power co-generation, biogas, gas engine ¦ electricity, high voltage ¦ cut-off, U - DE |  |  | -2410.6979 | -97.5773
|  |  |  | market for biogas ¦ biogas ¦ cut-off, U - GLO |  | -2255.071
[5 empty] | treatment of manure and biowaste by anaerobic digestion, from manure, solid, cattle ¦ biogas ¦ cut-off, U - RoW | -252.936 | -170.879
[5 empty] | treatment of manure and biowaste by anaerobic digestion, from manure, liquid, swine ¦ biogas ¦ cut-off, U - RoW | -694.545 | -470.6969
[5 empty] | treatment of manure and biowaste by anaerobic digestion, from manure, liquid, cattle ¦ biogas ¦ cut-off, U - RoW | -1210.5962 | -825.1434
|  |  | electricity production, natural gas, conventional power plant ¦ electricity, high voltage ¦ cut-off, U - DE |  |  | -2432.2405 | -1935.1252
|  |  |  | market for natural gas, high pressure ¦ natural gas, high pressure ¦ cut-off, U - DE |  | -495.6684 | -17.0678
[5 empty] | natural gas, high pressure, import from RU ¦ natural gas, high pressure ¦ cut-off, U - DE | -328.0096 | -0.75077
|  |  | electricity production, hydro, pumped storage ¦ electricity, high voltage ¦ cut-off, U - DE |  |  | -2580.3474 | -118.4799
|  |  |  | market for electricity, high voltage ¦ electricity, high voltage ¦ cut-off, U - DE |  | -2444.8382 | -5.1076
[5 empty] | heat and power co-generation, natural gas, conventional power plant, 100MW electrical ¦ electricity, high voltage ¦ cut-off, U - DE | -159.6491 | -125.1102
[5 empty] | electricity production, hard coal ¦ electricity, high voltage ¦ cut-off, U - DE | -652.7258 | -548.4303
[5 empty] | electricity production, lignite ¦ electricity, high voltage ¦ cut-off, U - DE | -1134.1896 | -1098.6143
|  |  | treatment of blast furnace gas, in power plant ¦ electricity, high voltage ¦ cut-off, U - DE |  |  | -4854.0589 | -4845.9766
|  |  | heat and power co-generation, hard coal ¦ electricity, high voltage ¦ cut-off, U - DE |  |  | -4907.7615 | -4125.2118
|  |  |  | market for hard coal ¦ hard coal ¦ cut-off, U - WEU |  | -749.2338
[5 empty] | hard coal mine operation ¦ hard coal ¦ cut-off, U - WEU | -740.1793 | -703.058
|  |  | heat and power co-generation, natural gas, conventional power plant, 100MW electrical ¦ electricity, high voltage ¦ cut-off, U - DE |  |  | -9852.8504 | -7721.2619
|  |  |  | market for natural gas, high pressure ¦ natural gas, high pressure ¦ cut-off, U - DE |  | -2083.5441 | -71.7447
[5 empty] | market for transport, pipeline, long distance, natural gas ¦ transport, pipeline, long distance, natural gas ¦ cut-off, U - GLO | -301.3173
[5 empty] | natural gas, high pressure, import from RU ¦ natural gas, high pressure ¦ cut-off, U - DE | -1378.7897 | -3.1559
|  |  | electricity production, hard coal ¦ electricity, high voltage ¦ cut-off, U - DE |  |  | -40682.927 | -34182.4257
|  |  |  | market for SOx retained, in hard coal flue gas desulfurisation ¦ SOx retained, in hard coal flue gas desulfurisation ¦ cut-off, U - GLO |  | -158.1855
|  |  |  | market for hard coal ¦ hard coal ¦ cut-off, U - WEU |  | -6208.3188
[5 empty] | hard coal mine operation ¦ hard coal ¦ cut-off, U - WEU | -6133.291 | -5825.6956
|  |  | electricity production, lignite ¦ electricity, high voltage ¦ cut-off, U - DE |  |  | -70627.2262 | -68411.9126
|  |  |  | market for SOx retained, in lignite flue gas desulfurisation ¦ SOx retained, in lignite flue gas desulfurisation ¦ cut-off, U - GLO |  | -487.5107
[5 empty] | desulfurisation of lignite flue gas ¦ SOx retained, in lignite flue gas desulfurisation ¦ cut-off, U - GLO | -487.5107 | -436.973
|  |  |  | market for lignite ¦ lignite ¦ cut-off, U - RER |  | -1471.08
[5 empty] | market for transport, freight train ¦ transport, freight train ¦ cut-off, U - Europe without Switzerland | -156.6983
[5 empty] | lignite mine operation ¦ lignite ¦ cut-off, U - RER | -1300.2161 | -466.0458
| soda production, solvay process ¦ soda ash, light, crystalline, heptahydrate ¦ cut-off, U - RER |  |  |  |  | 69145.4347
|  | market group for heat, district or industrial, other than natural gas ¦ heat, district or industrial, other than natural gas ¦ cut-off, U - RER |  |  |  | 33925.8075
|  |  | market for heat, district or industrial, other than natural gas ¦ heat, district or industrial, other than natural gas ¦ cut-off, U - Europe without Switzerland |  |  | 33919.2596
|  |  |  | heat production, at hard coal industrial furnace 1-10MW ¦ heat, district or industrial, other than natural gas ¦ cut-off, U - Europe without Switzerland |  | 21399.4494 | 18687.8998
[5 empty] | market for hard coal ¦ hard coal ¦ cut-off, U - PL | 2269.2912
[5 empty] | market group for electricity, medium voltage ¦ electricity, medium voltage ¦ cut-off, U - Europe without Switzerland | 406.7676
|  |  |  | heat and power co-generation, hard coal ¦ heat, district or industrial, other than natural gas ¦ cut-off, U - PL |  | 2261.3955 | 1944.2252
[5 empty] | market for hard coal ¦ hard coal ¦ cut-off, U - PL | 305.3984
|  |  |  | heat production, heavy fuel oil, at industrial furnace 1MW ¦ heat, district or industrial, other than natural gas ¦ cut-off, U - Europe without Switzerland |  | 1963.2694 | 1697.0596
[5 empty] | market for heavy fuel oil ¦ heavy fuel oil ¦ cut-off, U - Europe without Switzerland | 255.6389
|  |  |  | heat and power co-generation, hard coal ¦ heat, district or industrial, other than natural gas ¦ cut-off, U - DE |  | 1323.4925 | 1112.4597
[5 empty] | market for hard coal ¦ hard coal ¦ cut-off, U - WEU | 202.0484
|  |  |  | heat and power co-generation, lignite ¦ heat, district or industrial, other than natural gas ¦ cut-off, U - CZ |  | 996.7464 | 962.9127
|  |  |  | heat and power co-generation, oil ¦ heat, district or industrial, other than natural gas ¦ cut-off, U - IT |  | 497.1912 | 432.7198
|  |  |  | heat production, light fuel oil, at industrial furnace 1MW ¦ heat, district or industrial, other than natural gas ¦ cut-off, U - Europe without Switzerland |  | 493.8913 | 418.4712
|  |  |  | heat and power co-generation, lignite ¦ heat, district or industrial, other than natural gas ¦ cut-off, U - DE |  | 492.3251 | 477.0535
|  |  |  | heat and power co-generation, hard coal ¦ heat, district or industrial, other than natural gas ¦ cut-off, U - DK |  | 416.9859 | 335.7855
|  |  |  | heat and power co-generation, hard coal ¦ heat, district or industrial, other than natural gas ¦ cut-off, U - CZ |  | 416.5763 | 330.6948
|  |  |  | treatment of blast furnace gas, in power plant ¦ heat, district or industrial, other than natural gas ¦ cut-off, U - PL |  | 381.7107 | 381.6334
|  |  |  | heat and power co-generation, hard coal ¦ heat, district or industrial, other than natural gas ¦ cut-off, U - FI |  | 350.3046 | 281.4811
|  |  |  | treatment of blast furnace gas, in power plant ¦ heat, district or industrial, other than natural gas ¦ cut-off, U - DE |  | 248.5501 | 248.1362
|  | market for sodium chloride, powder ¦ sodium chloride, powder ¦ cut-off, U - GLO |  |  |  | 25730.0724
|  |  | sodium chloride production, powder ¦ sodium chloride, powder ¦ cut-off, U - RoW |  |  | 15413.5238
|  |  |  | market group for electricity, medium voltage ¦ electricity, medium voltage ¦ cut-off, U - GLO |  | 8126.7628
[5 empty] | market group for electricity, medium voltage ¦ electricity, medium voltage ¦ cut-off, U - RAS | 3417.6507
[5 empty] | market for electricity, medium voltage ¦ electricity, medium voltage ¦ cut-off, U - RoW | 2297.0491 | 11.675
[5 empty] | market group for electricity, medium voltage ¦ electricity, medium voltage ¦ cut-off, U - RNA | 1047.2675
[5 empty] | market group for electricity, medium voltage ¦ electricity, medium voltage ¦ cut-off, U - RER | 727.8909
[5 empty] | market for electricity, medium voltage ¦ electricity, medium voltage ¦ cut-off, U - RU | 256.8895 | 1.0162
|  |  |  | market for chemical factory, organics ¦ chemical factory, organics ¦ cut-off, U - GLO |  | 4000.5886
[5 empty] | chemical factory construction, organics ¦ chemical factory, organics ¦ cut-off, U - RoW | 2678.0246
[5 empty] | chemical factory construction, organics ¦ chemical factory, organics ¦ cut-off, U - RER | 1322.564
|  |  |  | market group for heat, district or industrial, other than natural gas ¦ heat, district or industrial, other than natural gas ¦ cut-off, U - GLO |  | 1604.775
[5 empty] | market for heat, district or industrial, other than natural gas ¦ heat, district or industrial, other than natural gas ¦ cut-off, U - RoW | 1581.9041
|  |  |  | market for quicklime, milled, loose ¦ quicklime, milled, loose ¦ cut-off, U - GLO |  | 1027.9269
[5 empty] | quicklime production, milled, loose ¦ quicklime, milled, loose ¦ cut-off, U - RoW | 1014.8113
|  |  |  | market for soda ash, light, crystalline, heptahydrate ¦ soda ash, light, crystalline, heptahydrate ¦ cut-off, U - GLO |  | 476.3508
[5 empty] | soda production, solvay process ¦ soda ash, light, crystalline, heptahydrate ¦ cut-off, U - RoW | 359.5491
|  |  | sodium chloride production, powder ¦ sodium chloride, powder ¦ cut-off, U - RER |  |  | 5732.4646
|  |  |  | market group for electricity, medium voltage ¦ electricity, medium voltage ¦ cut-off, U - RER |  | 2467.3377
[5 empty] | market group for electricity, medium voltage ¦ electricity, medium voltage ¦ cut-off, U - Europe without Switzerland | 2455.7166
|  |  |  | market for chemical factory, organics ¦ chemical factory, organics ¦ cut-off, U - GLO |  | 1975.7229
[5 empty] | chemical factory construction, organics ¦ chemical factory, organics ¦ cut-off, U - RoW | 1322.564
[5 empty] | chemical factory construction, organics ¦ chemical factory, organics ¦ cut-off, U - RER | 653.1589
|  |  |  | market for quicklime, milled, loose ¦ quicklime, milled, loose ¦ cut-off, U - GLO |  | 507.65
[5 empty] | quicklime production, milled, loose ¦ quicklime, milled, loose ¦ cut-off, U - RoW | 501.1727
|  |  |  | market group for heat, district or industrial, other than natural gas ¦ heat, district or industrial, other than natural gas ¦ cut-off, U - RER |  | 459.0323
[5 empty] | market for heat, district or industrial, other than natural gas ¦ heat, district or industrial, other than natural gas ¦ cut-off, U - Europe without Switzerland | 458.9437
|  |  |  | market for soda ash, light, crystalline, heptahydrate ¦ soda ash, light, crystalline, heptahydrate ¦ cut-off, U - GLO |  | 235.2497
[5 empty] | soda production, solvay process ¦ soda ash, light, crystalline, heptahydrate ¦ cut-off, U - RoW | 177.5662
|  |  | market for transport, freight, lorry, unspecified ¦ transport, freight, lorry, unspecified ¦ cut-off, U - GLO |  |  | 2146.0544
|  |  |  | transport, freight, lorry, all sizes, EURO3 to generic market for transport, freight, lorry, unspecified ¦ transport, freight, lorry, unspecified ¦ cut-off, U - RoW |  | 703.9503
[5 empty] | Transport Klärschlammasche von Grezhausen nach Ludwigsburg - DE | 291.0812
[5 empty] | market for transport, freight, lorry >32 metric ton, EURO3 ¦ transport, freight, lorry >32 metric ton, EURO3 ¦ cut-off, U - GLO | 280.0008
|  |  |  | transport, freight, lorry, all sizes, EURO4 to generic market for transport, freight, lorry, unspecified ¦ transport, freight, lorry, unspecified ¦ cut-off, U - RoW |  | 580.7134
[5 empty] | market for transport, freight, lorry >32 metric ton, EURO4 ¦ transport, freight, lorry >32 metric ton, EURO4 ¦ cut-off, U - GLO | 254.7453
[5 empty] | Transport von Klärschlamm der Klärwerke im Verband nach Grezhausen - DE | 237.8949
|  |  |  | transport, freight, lorry, all sizes, EURO3 to generic market for transport, freight, lorry, unspecified ¦ transport, freight, lorry, unspecified ¦ cut-off, U - RER |  | 286.1345
|  |  |  | transport, freight, lorry, all sizes, EURO4 to generic market for transport, freight, lorry, unspecified ¦ transport, freight, lorry, unspecified ¦ cut-off, U - RER |  | 236.0424
|  |  |  | transport, freight, lorry, all sizes, EURO5 to generic market for transport, freight, lorry, unspecified ¦ transport, freight, lorry, unspecified ¦ cut-off, U - RoW |  | 204.1856
|  |  | market for transport, freight, light commercial vehicle ¦ transport, freight, light commercial vehicle ¦ cut-off, U - GLO |  |  | 952.9834
|  |  |  | transport, freight, light commercial vehicle ¦ transport, freight, light commercial vehicle ¦ cut-off, U - RoW |  | 849.0004 | 547.9889
|  |  | market group for transport, freight train ¦ transport, freight train ¦ cut-off, U - GLO |  |  | 743.5177
|  |  |  | market for transport, freight train ¦ transport, freight train ¦ cut-off, U - RoW |  | 274.958
[5 empty] | transport, freight train, electricity ¦ transport, freight train ¦ cut-off, U - RoW | 274.9129 | 12.9402
|  |  |  | market for transport, freight train ¦ transport, freight train ¦ cut-off, U - US |  | 263.765
[5 empty] | transport, freight train, diesel ¦ transport, freight train ¦ cut-off, U - US | 263.765 | 153.3609
|  |  |  | market for transport, freight train ¦ transport, freight train ¦ cut-off, U - CN |  | 156.7368
|  |  | market for transport, freight, sea, transoceanic ship ¦ transport, freight, sea, transoceanic ship ¦ cut-off, U - GLO |  |  | 586.3922
|  |  |  | transport, freight, sea, transoceanic ship ¦ transport, freight, sea, transoceanic ship ¦ cut-off, U - GLO |  | 586.3922 | 406.795
|  |  | market for transport, freight, inland waterways, barge ¦ transport, freight, inland waterways, barge ¦ cut-off, U - GLO |  |  | 155.1362
|  | market for chemical factory, organics ¦ chemical factory, organics ¦ cut-off, U - GLO |  |  |  | 3984.2076
|  |  | chemical factory construction, organics ¦ chemical factory, organics ¦ cut-off, U - RoW |  |  | 2667.0591
|  |  |  | market for chemical factory ¦ chemical factory ¦ cut-off, U - GLO |  | 1701.0264
[5 empty] | chemical factory construction ¦ chemical factory ¦ cut-off, U - RoW | 1230.3445
[5 empty] | chemical factory construction ¦ chemical factory ¦ cut-off, U - RER | 470.6819
|  |  |  | market for building, multi-storey ¦ building, multi-storey ¦ cut-off, U - GLO |  | 868.9653
[5 empty] | building construction, multi-storey ¦ building, multi-storey ¦ cut-off, U - RoW | 585.0573
[5 empty] | building construction, multi-storey ¦ building, multi-storey ¦ cut-off, U - RER | 283.908
|  |  | chemical factory construction, organics ¦ chemical factory, organics ¦ cut-off, U - RER |  |  | 1317.1486
|  |  |  | market for chemical factory ¦ chemical factory ¦ cut-off, U - GLO |  | 840.0656
[5 empty] | chemical factory construction ¦ chemical factory ¦ cut-off, U - RoW | 607.6155
[5 empty] | chemical factory construction ¦ chemical factory ¦ cut-off, U - RER | 232.45
|  |  |  | market for building, multi-storey ¦ building, multi-storey ¦ cut-off, U - GLO |  | 429.1455
[5 empty] | building construction, multi-storey ¦ building, multi-storey ¦ cut-off, U - RoW | 288.9353
|  | market for lime, packed ¦ lime, packed ¦ cut-off, U - GLO |  |  |  | 3842.6602
|  |  | lime production, milled, packed ¦ lime, packed ¦ cut-off, U - RoW |  |  | 3832.2992
|  |  |  | market for lime ¦ lime ¦ cut-off, U - GLO |  | 2998.5421
[5 empty] | lime production, milled, loose ¦ lime ¦ cut-off, U - RoW | 2796.3703
[5 empty] | market for transport, freight, lorry, unspecified ¦ transport, freight, lorry, unspecified ¦ cut-off, U - GLO | 197.4934
|  |  |  | market for packing, lime product ¦ packing, lime product ¦ cut-off, U - GLO |  | 819.7907
[5 empty] | packing, lime product ¦ packing, lime product ¦ cut-off, U - RoW | 813.5374
|  | market group for electricity, medium voltage ¦ electricity, medium voltage ¦ cut-off, U - RER |  |  |  | 1170.7269
|  |  | market group for electricity, medium voltage ¦ electricity, medium voltage ¦ cut-off, U - Europe without Switzerland |  |  | 1165.2128
|  |  |  | market for electricity, medium voltage ¦ electricity, medium voltage ¦ cut-off, U - DE |  | 259.0895 | 1.0773
[5 empty] | electricity voltage transformation from high to medium voltage ¦ electricity, medium voltage ¦ cut-off, U - DE | 257.7658
|  | market for ammonia, liquid ¦ ammonia, liquid ¦ cut-off, U - RER |  |  |  | 359.8327
|  |  | ammonia production, partial oxidation, liquid ¦ ammonia, liquid ¦ cut-off, U - RER |  |  | 345.3801 | 277.8264
| transport, freight, lorry >32 metric ton, EURO4 ¦ transport, freight, lorry >32 metric ton, EURO4 ¦ cut-off, U - RER |  |  |  |  | 55063.8181 | 37188.7389
|  | market for road ¦ road ¦ cut-off, U - GLO |  |  |  | 8642.1279
|  |  | road construction ¦ road ¦ cut-off, U - RoW |  |  | 8585.3211
|  |  |  | market for diesel, burned in building machine ¦ diesel, burned in building machine ¦ cut-off, U - GLO |  | 2198.497
[5 empty] | diesel, burned in building machine ¦ diesel, burned in building machine ¦ cut-off, U - GLO | 2198.497 | 1754.3347
|  |  |  | market group for electricity, medium voltage ¦ electricity, medium voltage ¦ cut-off, U - GLO |  | 1975.0348
[5 empty] | market group for electricity, medium voltage ¦ electricity, medium voltage ¦ cut-off, U - RAS | 830.5864
[5 empty] | market for electricity, medium voltage ¦ electricity, medium voltage ¦ cut-off, U - RoW | 558.2483 | 2.8374
[5 empty] | market group for electricity, medium voltage ¦ electricity, medium voltage ¦ cut-off, U - RNA | 254.5158
[5 empty] | market group for electricity, medium voltage ¦ electricity, medium voltage ¦ cut-off, U - RER | 176.8982
|  |  |  | market for gravel, crushed ¦ gravel, crushed ¦ cut-off, U - GLO |  | 1282.473
[5 empty] | gravel production, crushed ¦ gravel, crushed ¦ cut-off, U - RoW | 741.623
[5 empty] | market for transport, freight, lorry, unspecified ¦ transport, freight, lorry, unspecified ¦ cut-off, U - GLO | 298.4087
|  |  |  | market for bitumen adhesive compound, hot ¦ bitumen adhesive compound, hot ¦ cut-off, U - GLO |  | 1212.1605
[5 empty] | bitumen adhesive compound production, hot ¦ bitumen adhesive compound, hot ¦ cut-off, U - RoW | 795.7345
[5 empty] | bitumen adhesive compound production, hot ¦ bitumen adhesive compound, hot ¦ cut-off, U - RER | 391.0496
|  |  |  | market for concrete, for de-icing salt contact ¦ concrete, for de-icing salt contact ¦ cut-off, U - RoW |  | 713.6006
[5 empty] | concrete production, for drilled piles, with cement CEM II/A ¦ concrete, for de-icing salt contact ¦ cut-off, U - RoW | 368.1063
[5 empty] | concrete production, for drilled piles, with cement CEM II/B ¦ concrete, for de-icing salt contact ¦ cut-off, U - RoW | 172.2563
|  |  |  | market for inert waste, for final disposal ¦ inert waste, for final disposal ¦ cut-off, U - GLO |  | 606.3723
[5 empty] | treatment of inert waste, inert material landfill ¦ inert waste, for final disposal ¦ cut-off, U - RoW | 381.616
[5 empty] | market for transport, freight, lorry, unspecified ¦ transport, freight, lorry, unspecified ¦ cut-off, U - GLO | 183.9524
|  |  |  | market for reinforcing steel ¦ reinforcing steel ¦ cut-off, U - GLO |  | 501.0051
[5 empty] | reinforcing steel production ¦ reinforcing steel ¦ cut-off, U - RoW | 328.8742
[5 empty] | reinforcing steel production ¦ reinforcing steel ¦ cut-off, U - RER | 162.4172
|  | market group for diesel, low-sulfur ¦ diesel, low-sulfur ¦ cut-off, U - RER |  |  |  | 6868.1245
|  |  | market for diesel, low-sulfur ¦ diesel, low-sulfur ¦ cut-off, U - Europe without Switzerland |  |  | 6826.7772
|  |  |  | diesel production, low-sulfur ¦ diesel, low-sulfur ¦ cut-off, U - Europe without Switzerland |  | 6471.2726
[5 empty] | market for diesel ¦ diesel ¦ cut-off, U - Europe without Switzerland | 6312.0248
|  | market for lorry, 16 metric ton ¦ lorry, 16 metric ton ¦ cut-off, U - GLO |  |  |  | 1391.7643
|  |  | lorry production, 16 metric ton ¦ lorry, 16 metric ton ¦ cut-off, U - RoW |  |  | 951.3224 | 25.0086
|  |  |  | market for reinforcing steel ¦ reinforcing steel ¦ cut-off, U - GLO |  | 196.7227
|  |  | lorry production, 16 metric ton ¦ lorry, 16 metric ton ¦ cut-off, U - RER |  |  | 440.4419 | 12.3507
|  | market for maintenance, lorry 16 metric ton ¦ maintenance, lorry 16 metric ton ¦ cut-off, U - GLO |  |  |  | 973.0627
|  |  | maintenance, lorry 16 metric ton ¦ maintenance, lorry 16 metric ton ¦ cut-off, U - RoW |  |  | 969.7841
|  |  |  | market group for heat, district or industrial, other than natural gas ¦ heat, district or industrial, other than natural gas ¦ cut-off, U - GLO |  | 406.3165
[5 empty] | market for heat, district or industrial, other than natural gas ¦ heat, district or industrial, other than natural gas ¦ cut-off, U - RoW | 400.5257
|  |  |  | market group for electricity, low voltage ¦ electricity, low voltage ¦ cut-off, U - GLO |  | 210.4297
|  |  |  | market for synthetic rubber ¦ synthetic rubber ¦ cut-off, U - GLO |  | 191.0594
| treatment of hazardous waste, underground deposit ¦ hazardous waste, for underground deposit ¦ cut-off, U - DE |  |  |  |  | 40494.2815
|  | market for steel, unalloyed ¦ steel, unalloyed ¦ cut-off, U - GLO |  |  |  | 35634.0086
|  |  | steel production, converter, unalloyed ¦ steel, unalloyed ¦ cut-off, U - RoW |  |  | 29525.6109 | 1151.4449
|  |  |  | market for pig iron ¦ pig iron ¦ cut-off, U - GLO |  | 24792.3117
[5 empty] | pig iron production ¦ pig iron ¦ cut-off, U - GLO | 24200.8626 | 11638.9149
[5 empty] | market for transport, freight, lorry, unspecified ¦ transport, freight, lorry, unspecified ¦ cut-off, U - GLO | 376.9763
|  |  |  | market for oxygen, liquid ¦ oxygen, liquid ¦ cut-off, U - RoW |  | 1179.6964
[5 empty] | air separation, cryogenic ¦ oxygen, liquid ¦ cut-off, U - RoW | 1174.7217
|  |  |  | market for ferronickel, 25% Ni ¦ ferronickel, 25% Ni ¦ cut-off, U - GLO |  | 905.2019
[5 empty] | ferronickel production, 25% Ni ¦ ferronickel, 25% Ni ¦ cut-off, U - GLO | 901.2589 | 18.8691
|  |  |  | market for quicklime, in pieces, loose ¦ quicklime, in pieces, loose ¦ cut-off, U - GLO |  | 758.0679
[5 empty] | quicklime production, in pieces, loose ¦ quicklime, in pieces, loose ¦ cut-off, U - RoW | 758.0558 | 698.4468
|  |  |  | market group for electricity, medium voltage ¦ electricity, medium voltage ¦ cut-off, U - GLO |  | 255.3535
|  |  |  | market for iron scrap, sorted, pressed ¦ iron scrap, sorted, pressed ¦ cut-off, U - GLO |  | 208.5051
|  |  |  | market for basic oxygen furnace waste ¦ basic oxygen furnace waste ¦ cut-off, U - GLO |  | 181.7724
[5 empty] | treatment of basic oxygen furnace waste, residual material landfill ¦ basic oxygen furnace waste ¦ cut-off, U - RoW | 178.7195
|  |  | steel production, converter, unalloyed ¦ steel, unalloyed ¦ cut-off, U - RER |  |  | 5330.3657 | 211.7743
|  |  |  | market for pig iron ¦ pig iron ¦ cut-off, U - GLO |  | 4559.8135
[5 empty] | pig iron production ¦ pig iron ¦ cut-off, U - GLO | 4451.0339 | 2140.6347
|  |  |  | market for ferronickel, 25% Ni ¦ ferronickel, 25% Ni ¦ cut-off, U - GLO |  | 166.4852
[5 empty] | ferronickel production, 25% Ni ¦ ferronickel, 25% Ni ¦ cut-off, U - GLO | 165.76 | 3.4704
|  |  | market for transport, freight, lorry, unspecified ¦ transport, freight, lorry, unspecified ¦ cut-off, U - GLO |  |  | 495.9
|  |  |  | transport, freight, lorry, all sizes, EURO3 to generic market for transport, freight, lorry, unspecified ¦ transport, freight, lorry, unspecified ¦ cut-off, U - RoW |  | 162.6655
|  |  | market group for transport, freight train ¦ transport, freight train ¦ cut-off, U - GLO |  |  | 174.8629
|  | market for packaging film, low density polyethylene ¦ packaging film, low density polyethylene ¦ cut-off, U - GLO |  |  |  | 2299.4816
|  |  | packaging film production, low density polyethylene ¦ packaging film, low density polyethylene ¦ cut-off, U - RoW |  |  | 1497.347
|  |  |  | market for polyethylene, low density, granulate ¦ polyethylene, low density, granulate ¦ cut-off, U - GLO |  | 1195.9274
[5 empty] | polyethylene production, low density, granulate ¦ polyethylene, low density, granulate ¦ cut-off, U - RoW | 771.6204 | 765.2381
[5 empty] | polyethylene production, low density, granulate ¦ polyethylene, low density, granulate ¦ cut-off, U - RER | 381.0516 | 377.919
|  |  |  | market for extrusion, plastic film ¦ extrusion, plastic film ¦ cut-off, U - GLO |  | 301.4196
[5 empty] | extrusion production, plastic film ¦ extrusion, plastic film ¦ cut-off, U - RoW | 225.6205
|  |  | packaging film production, low density polyethylene ¦ packaging film, low density polyethylene ¦ cut-off, U - RER |  |  | 739.4769
|  |  |  | market for polyethylene, low density, granulate ¦ polyethylene, low density, granulate ¦ cut-off, U - GLO |  | 590.6184
[5 empty] | polyethylene production, low density, granulate ¦ polyethylene, low density, granulate ¦ cut-off, U - RoW | 381.0709 | 377.919
[5 empty] | polyethylene production, low density, granulate ¦ polyethylene, low density, granulate ¦ cut-off, U - RER | 188.1854 | 186.6383
|  |  |  | market for extrusion, plastic film ¦ extrusion, plastic film ¦ cut-off, U - GLO |  | 148.8585
|  | market for alkyd paint, white, without solvent, in 60% solution state ¦ alkyd paint, white, without solvent, in 60% solution state ¦ cut-off, U - GLO |  |  |  | 1156.4693
|  |  | alkyd paint production, white, solvent-based, product in 60% solution state ¦ alkyd paint, white, without solvent, in 60% solution state ¦ cut-off, U - RoW |  |  | 805.278
|  |  |  | market for titanium dioxide ¦ titanium dioxide ¦ cut-off, U - RoW |  | 531.9209
[5 empty] | titanium dioxide production, chloride process ¦ titanium dioxide ¦ cut-off, U - RoW | 359.115 | 41.5746
[5 empty] | titanium dioxide production, sulfate process ¦ titanium dioxide ¦ cut-off, U - RoW | 167.3916 | 14.9592
|  |  |  | market for alkyd resin, long oil, without solvent, in 70% white spirit solution state ¦ alkyd resin, long oil, without solvent, in 70% white spirit solution state ¦ cut-off, U - GLO |  | 249.7696
[5 empty] | alkyd resin production, long oil, product in 70% white spirit solution state ¦ alkyd resin, long oil, without solvent, in 70% white spirit solution state ¦ cut-off, U - RoW | 164.988
|  |  | alkyd paint production, white, solvent-based, product in 60% solution state ¦ alkyd paint, white, without solvent, in 60% solution state ¦ cut-off, U - RER |  |  | 332.3914
|  |  |  | market for titanium dioxide ¦ titanium dioxide ¦ cut-off, U - RER |  | 198.8221
|  | market for sawnwood, softwood, raw, dried (u=10%) ¦ sawnwood, softwood, raw, dried (u=10%) ¦ cut-off, U - RER |  |  |  | 910.0113
|  |  | sawnwood production, softwood, raw, dried (u=10%) ¦ sawnwood, softwood, raw, dried (u=10%) ¦ cut-off, U - RER |  |  | 815.4666
|  |  |  | market for sawnwood, board, softwood, raw, dried (u=10%) ¦ sawnwood, board, softwood, raw, dried (u=10%) ¦ cut-off, U - GLO |  | 360.8551
[5 empty] | board, softwood, raw, kiln drying to u=10% ¦ sawnwood, board, softwood, raw, dried (u=10%) ¦ cut-off, U - RoW | 273.7932 | 1.1753
|  |  |  | market for sawnwood, beam, softwood, raw, dried (u=10%) ¦ sawnwood, beam, softwood, raw, dried (u=10%) ¦ cut-off, U - GLO |  | 326.3082
[5 empty] | beam, softwood, raw, kiln drying to u=10% ¦ sawnwood, beam, softwood, raw, dried (u=10%) ¦ cut-off, U - RoW | 250.7979 | 1.0186
|  | market for clay brick ¦ clay brick ¦ cut-off, U - GLO |  |  |  | 367.5575
|  |  | clay brick production ¦ clay brick ¦ cut-off, U - RoW |  |  | 197.8261 | 142.7798
| market for ammonia, liquid ¦ ammonia, liquid ¦ cut-off, U - RER |  |  |  |  | 23098.2192
|  | ammonia production, partial oxidation, liquid ¦ ammonia, liquid ¦ cut-off, U - RER |  |  |  | 22170.4844 | 17834.1085
|  |  | market group for heavy fuel oil ¦ heavy fuel oil ¦ cut-off, U - RER |  |  | 3140.0702
|  |  |  | market for heavy fuel oil ¦ heavy fuel oil ¦ cut-off, U - Europe without Switzerland |  | 3122.5296
[5 empty] | petroleum refinery operation ¦ heavy fuel oil ¦ cut-off, U - Europe without Switzerland | 2908.2125 | 9.7998
|  |  | market group for electricity, medium voltage ¦ electricity, medium voltage ¦ cut-off, U - RER |  |  | 711.2062
|  |  |  | market group for electricity, medium voltage ¦ electricity, medium voltage ¦ cut-off, U - Europe without Switzerland |  | 707.8564
[5 empty] | market for electricity, medium voltage ¦ electricity, medium voltage ¦ cut-off, U - DE | 157.3946 | 0.65445
|  |  | market for chemical factory, organics ¦ chemical factory, organics ¦ cut-off, U - GLO |  |  | 484.0741
|  |  |  | chemical factory construction, organics ¦ chemical factory, organics ¦ cut-off, U - RoW |  | 324.0429
[5 empty] | market for chemical factory ¦ chemical factory ¦ cut-off, U - GLO | 206.6717
|  |  |  | chemical factory construction, organics ¦ chemical factory, organics ¦ cut-off, U - RER |  | 160.0312
|  | ammonia production, steam reforming, liquid ¦ ammonia, liquid ¦ cut-off, U - RER |  |  |  | 842.1488 | 628.2559
| 11.6.6. Direkte Verwendung der Soda Klärschlammasche als Dünger |  |  |  |  | 13874.667
|  | transport, freight, lorry >32 metric ton, EURO4 ¦ transport, freight, lorry >32 metric ton, EURO4 ¦ cut-off, U - RER |  |  |  | 13815.4127 | 9330.5875
|  |  | market for road ¦ road ¦ cut-off, U - GLO |  |  | 2168.2943
|  |  |  | road construction ¦ road ¦ cut-off, U - RoW |  | 2154.0416
[5 empty] | market for diesel, burned in building machine ¦ diesel, burned in building machine ¦ cut-off, U - GLO | 551.5989
[5 empty] | market group for electricity, medium voltage ¦ electricity, medium voltage ¦ cut-off, U - GLO | 495.5327
[5 empty] | market for gravel, crushed ¦ gravel, crushed ¦ cut-off, U - GLO | 321.7702
[5 empty] | market for bitumen adhesive compound, hot ¦ bitumen adhesive compound, hot ¦ cut-off, U - GLO | 304.1289
[5 empty] | market for concrete, for de-icing salt contact ¦ concrete, for de-icing salt contact ¦ cut-off, U - RoW | 179.0411
[5 empty] | market for inert waste, for final disposal ¦ inert waste, for final disposal ¦ cut-off, U - GLO | 152.1377
|  |  | market group for diesel, low-sulfur ¦ diesel, low-sulfur ¦ cut-off, U - RER |  |  | 1723.2
|  |  |  | market for diesel, low-sulfur ¦ diesel, low-sulfur ¦ cut-off, U - Europe without Switzerland |  | 1712.8261
[5 empty] | diesel production, low-sulfur ¦ diesel, low-sulfur ¦ cut-off, U - Europe without Switzerland | 1623.6306
|  |  | market for lorry, 16 metric ton ¦ lorry, 16 metric ton ¦ cut-off, U - GLO |  |  | 349.1911
|  |  |  | lorry production, 16 metric ton ¦ lorry, 16 metric ton ¦ cut-off, U - RoW |  | 238.6851 | 6.2746
|  |  | market for maintenance, lorry 16 metric ton ¦ maintenance, lorry 16 metric ton ¦ cut-off, U - GLO |  |  | 244.1397
|  |  |  | maintenance, lorry 16 metric ton ¦ maintenance, lorry 16 metric ton ¦ cut-off, U - RoW |  | 243.3171
| market for sodium hydroxide, without water, in 50% solution state ¦ sodium hydroxide, without water, in 50% solution state ¦ cut-off, U - GLO |  |  |  |  | 6028.0761
|  | chlor-alkali electrolysis, diaphragm cell ¦ sodium hydroxide, without water, in 50% solution state ¦ cut-off, U - RoW |  |  |  | 2599.1894 | 5.4089
|  |  | market group for electricity, medium voltage ¦ electricity, medium voltage ¦ cut-off, U - GLO |  |  | 2115.7424
|  |  |  | market group for electricity, medium voltage ¦ electricity, medium voltage ¦ cut-off, U - RAS |  | 889.76
[5 empty] | market group for electricity, medium voltage ¦ electricity, medium voltage ¦ cut-off, U - CN | 543.1926
|  |  |  | market for electricity, medium voltage ¦ electricity, medium voltage ¦ cut-off, U - RoW |  | 598.0197 | 3.0395
[5 empty] | electricity voltage transformation from high to medium voltage ¦ electricity, medium voltage ¦ cut-off, U - RoW | 593.8831
|  |  |  | market group for electricity, medium voltage ¦ electricity, medium voltage ¦ cut-off, U - RNA |  | 272.6483
[5 empty] | market group for electricity, medium voltage ¦ electricity, medium voltage ¦ cut-off, U - US | 258.0018
|  |  |  | market group for electricity, medium voltage ¦ electricity, medium voltage ¦ cut-off, U - RER |  | 189.501
[5 empty] | market group for electricity, medium voltage ¦ electricity, medium voltage ¦ cut-off, U - Europe without Switzerland | 188.6085
|  |  | market for sodium chloride, powder ¦ sodium chloride, powder ¦ cut-off, U - GLO |  |  | 372.6326
|  |  |  | sodium chloride production, powder ¦ sodium chloride, powder ¦ cut-off, U - RoW |  | 223.2244
|  | chlor-alkali electrolysis, membrane cell ¦ sodium hydroxide, without water, in 50% solution state ¦ cut-off, U - RoW |  |  |  | 1834.2333 | 4.3556
|  |  | market group for electricity, medium voltage ¦ electricity, medium voltage ¦ cut-off, U - GLO |  |  | 1413.4442
|  |  |  | market group for electricity, medium voltage ¦ electricity, medium voltage ¦ cut-off, U - RAS |  | 594.4136
[5 empty] | market group for electricity, medium voltage ¦ electricity, medium voltage ¦ cut-off, U - CN | 362.8856
|  |  |  | market for electricity, medium voltage ¦ electricity, medium voltage ¦ cut-off, U - RoW |  | 399.5134 | 2.0306
[5 empty] | electricity voltage transformation from high to medium voltage ¦ electricity, medium voltage ¦ cut-off, U - RoW | 396.7499
|  |  |  | market group for electricity, medium voltage ¦ electricity, medium voltage ¦ cut-off, U - RNA |  | 182.1456
[5 empty] | market group for electricity, medium voltage ¦ electricity, medium voltage ¦ cut-off, U - US | 172.3608
|  |  | market for sodium chloride, powder ¦ sodium chloride, powder ¦ cut-off, U - GLO |  |  | 300.0705
|  |  |  | sodium chloride production, powder ¦ sodium chloride, powder ¦ cut-off, U - RoW |  | 179.7563
|  | chlor-alkali electrolysis, mercury cell ¦ sodium hydroxide, without water, in 50% solution state ¦ cut-off, U - RoW |  |  |  | 555.9983 | 1.1606
|  |  | market group for electricity, medium voltage ¦ electricity, medium voltage ¦ cut-off, U - GLO |  |  | 451.4258
|  |  |  | market group for electricity, medium voltage ¦ electricity, medium voltage ¦ cut-off, U - RAS |  | 189.8438
|  | chlor-alkali electrolysis, mercury cell ¦ sodium hydroxide, without water, in 50% solution state ¦ cut-off, U - RER |  |  |  | 378.136 | 1.1606
|  |  | market group for electricity, medium voltage ¦ electricity, medium voltage ¦ cut-off, U - RER |  |  | 277.5206
|  |  |  | market group for electricity, medium voltage ¦ electricity, medium voltage ¦ cut-off, U - Europe without Switzerland |  | 276.2135
|  | chlor-alkali electrolysis, membrane cell ¦ sodium hydroxide, without water, in 50% solution state ¦ cut-off, U - RER |  |  |  | 295.3816 | 1.0092
|  |  | market group for electricity, medium voltage ¦ electricity, medium voltage ¦ cut-off, U - RER |  |  | 201.3279
|  |  |  | market group for electricity, medium voltage ¦ electricity, medium voltage ¦ cut-off, U - Europe without Switzerland |  | 200.3796
| market for tap water ¦ tap water ¦ cut-off, U - Europe without Switzerland |  |  |  |  | 4493.2111
|  | tap water production, conventional treatment ¦ tap water ¦ cut-off, U - Europe without Switzerland |  |  |  | 1292.4997
|  |  | market group for electricity, medium voltage ¦ electricity, medium voltage ¦ cut-off, U - Europe without Switzerland |  |  | 882.2509
|  |  |  | market for electricity, medium voltage ¦ electricity, medium voltage ¦ cut-off, U - DE |  | 196.1718 | 0.81568
[5 empty] | electricity voltage transformation from high to medium voltage ¦ electricity, medium voltage ¦ cut-off, U - DE | 195.1696
|  | market for water supply network ¦ water supply network ¦ cut-off, U - GLO |  |  |  | 1209.024
|  |  | water supply network construction ¦ water supply network ¦ cut-off, U - RoW |  |  | 1209.0239
|  |  |  | market for cast iron ¦ cast iron ¦ cut-off, U - GLO |  | 1083.5842
[5 empty] | cast iron production ¦ cast iron ¦ cut-off, U - RoW | 875.9284
[5 empty] | cast iron production ¦ cast iron ¦ cut-off, U - RER | 182.2034
|  | tap water production, direct filtration treatment ¦ tap water ¦ cut-off, U - Europe without Switzerland |  |  |  | 785.9104
|  |  | market group for electricity, medium voltage ¦ electricity, medium voltage ¦ cut-off, U - Europe without Switzerland |  |  | 727.2547
|  |  |  | market for electricity, medium voltage ¦ electricity, medium voltage ¦ cut-off, U - DE |  | 161.7078 | 0.67238
[5 empty] | electricity voltage transformation from high to medium voltage ¦ electricity, medium voltage ¦ cut-off, U - DE | 160.8817
|  | tap water production, conventional with biological treatment ¦ tap water ¦ cut-off, U - Europe without Switzerland |  |  |  | 360.1388
|  |  | market group for electricity, medium voltage ¦ electricity, medium voltage ¦ cut-off, U - Europe without Switzerland |  |  | 258.6191
|  | tap water production, underground water without treatment ¦ tap water ¦ cut-off, U - Europe without Switzerland |  |  |  | 269.889
|  |  | market group for electricity, medium voltage ¦ electricity, medium voltage ¦ cut-off, U - Europe without Switzerland |  |  | 263.1957
|  | tap water production, underground water with chemical treatment ¦ tap water ¦ cut-off, U - Europe without Switzerland |  |  |  | 247.5453
|  |  | market group for electricity, medium voltage ¦ electricity, medium voltage ¦ cut-off, U - Europe without Switzerland |  |  | 232.9362
| hydrogen peroxide production, product in 50% solution state ¦ hydrogen peroxide, without water, in 50% solution state ¦ cut-off, U - RER |  |  |  |  | 3453.2931
|  | market for steam, in chemical industry ¦ steam, in chemical industry ¦ cut-off, U - GLO |  |  |  | 1133.3851
|  |  | steam production, in chemical industry ¦ steam, in chemical industry ¦ cut-off, U - RoW |  |  | 753.8268
|  |  |  | market group for heat, district or industrial, natural gas ¦ heat, district or industrial, natural gas ¦ cut-off, U - GLO |  | 488.5239
[5 empty] | market for heat, district or industrial, natural gas ¦ heat, district or industrial, natural gas ¦ cut-off, U - RoW | 405.0922
|  |  |  | market group for heat, district or industrial, other than natural gas ¦ heat, district or industrial, other than natural gas ¦ cut-off, U - GLO |  | 263.1403
[5 empty] | market for heat, district or industrial, other than natural gas ¦ heat, district or industrial, other than natural gas ¦ cut-off, U - RoW | 259.39
|  |  | steam production, in chemical industry ¦ steam, in chemical industry ¦ cut-off, U - RER |  |  | 371.9529
|  |  |  | heat production, natural gas, at industrial furnace >100kW ¦ heat, district or industrial, natural gas ¦ cut-off, U - Europe without Switzerland |  | 281.6328 | 226.8846
|  | market group for electricity, medium voltage ¦ electricity, medium voltage ¦ cut-off, U - RER |  |  |  | 841.6888
|  |  | market group for electricity, medium voltage ¦ electricity, medium voltage ¦ cut-off, U - Europe without Switzerland |  |  | 837.7245
|  |  |  | market for electricity, medium voltage ¦ electricity, medium voltage ¦ cut-off, U - DE |  | 186.2712 | 0.77452
[5 empty] | electricity voltage transformation from high to medium voltage ¦ electricity, medium voltage ¦ cut-off, U - DE | 185.3195
|  | market for hydrogen, liquid ¦ hydrogen, liquid ¦ cut-off, U - RER |  |  |  | 446.8994
|  |  | hydrogen cracking, APME ¦ hydrogen, liquid ¦ cut-off, U - RER |  |  | 354.2596 | 352.9182
|  | market group for heat, district or industrial, natural gas ¦ heat, district or industrial, natural gas ¦ cut-off, U - RER |  |  |  | 377.0831
|  |  | market for heat, district or industrial, natural gas ¦ heat, district or industrial, natural gas ¦ cut-off, U - Europe without Switzerland |  |  | 376.4669
|  | market for chemical factory, organics ¦ chemical factory, organics ¦ cut-off, U - GLO |  |  |  | 204.602
|  | market for municipal solid waste ¦ municipal solid waste ¦ cut-off, U - CH |  |  |  | 151.659
| sulfuric acid production ¦ sulfuric acid ¦ cut-off, U - RER |  |  |  |  | 3167.1159
|  | market for sulfur ¦ sulfur ¦ cut-off, U - GLO |  |  |  | 1656.5622
|  |  | petroleum refinery operation ¦ sulfur ¦ cut-off, U - RoW |  |  | 1247.931 | 3.6431
|  |  |  | market for petroleum ¦ petroleum ¦ cut-off, U - GLO |  | 629.827 | 0.11371
[5 empty] | petroleum production, onshore ¦ petroleum ¦ cut-off, U - RU | 206.72 | 0.34894
|  |  |  | refinery gas, burned in furnace ¦ heat, district or industrial, other than natural gas ¦ cut-off, U - RoW |  | 306.3085 | 306.3085
|  |  |  | market for heavy fuel oil, burned in refinery furnace ¦ heavy fuel oil, burned in refinery furnace ¦ cut-off, U - GLO |  | 164.0699
|  |  | petroleum refinery operation ¦ sulfur ¦ cut-off, U - Europe without Switzerland |  |  | 248.8789 | 0.74477
|  | market for chemical factory, organics ¦ chemical factory, organics ¦ cut-off, U - GLO |  |  |  | 1246.7934
|  |  | chemical factory construction, organics ¦ chemical factory, organics ¦ cut-off, U - RoW |  |  | 834.6131
|  |  |  | market for chemical factory ¦ chemical factory ¦ cut-off, U - GLO |  | 532.3087
[5 empty] | chemical factory construction ¦ chemical factory ¦ cut-off, U - RoW | 385.0164
[5 empty] | chemical factory construction ¦ chemical factory ¦ cut-off, U - RER | 147.2923
|  |  |  | market for building, multi-storey ¦ building, multi-storey ¦ cut-off, U - GLO |  | 271.9287
[5 empty] | building construction, multi-storey ¦ building, multi-storey ¦ cut-off, U - RoW | 183.0842
|  |  | chemical factory construction, organics ¦ chemical factory, organics ¦ cut-off, U - RER |  |  | 412.1804
|  |  |  | market for chemical factory ¦ chemical factory ¦ cut-off, U - GLO |  | 262.8849
[5 empty] | chemical factory construction ¦ chemical factory ¦ cut-off, U - RoW | 190.1435
|  | market group for electricity, medium voltage ¦ electricity, medium voltage ¦ cut-off, U - RER |  |  |  | 246.5885
|  |  | market group for electricity, medium voltage ¦ electricity, medium voltage ¦ cut-off, U - Europe without Switzerland |  |  | 245.4271
| market for natural gas, from low pressure network (<0.1 bar), at service station ¦ natural gas, from low pressure network (<0.1 bar), at service station ¦ cut-off, U - GLO |  |  |  |  | 2362.2299
|  | natural gas, from low pressure network (<0.1 bar), at service station ¦ natural gas, from low pressure network (<0.1 bar), at service station ¦ cut-off, U - RoW |  |  |  | 2347.4996 | 10.2979
|  |  | market for natural gas, low pressure ¦ natural gas, low pressure ¦ cut-off, U - RoW |  |  | 1183.3697 | 378.2318
|  |  |  | natural gas pressure reduction from high to low pressure ¦ natural gas, low pressure ¦ cut-off, U - RoW |  | 783.137
[5 empty] | market group for natural gas, high pressure ¦ natural gas, high pressure ¦ cut-off, U - GLO | 783.137
|  |  | market group for electricity, medium voltage ¦ electricity, medium voltage ¦ cut-off, U - GLO |  |  | 1148.6568
|  |  |  | market group for electricity, medium voltage ¦ electricity, medium voltage ¦ cut-off, U - RAS |  | 483.0592
[5 empty] | market group for electricity, medium voltage ¦ electricity, medium voltage ¦ cut-off, U - CN | 294.9044
|  |  |  | market for electricity, medium voltage ¦ electricity, medium voltage ¦ cut-off, U - RoW |  | 324.6706 | 1.6502
[5 empty] | electricity voltage transformation from high to medium voltage ¦ electricity, medium voltage ¦ cut-off, U - RoW | 322.4248
|  |  |  | market group for electricity, medium voltage ¦ electricity, medium voltage ¦ cut-off, U - RNA |  | 148.0234
| treatment of hard coal ash, residual material landfill ¦ hard coal ash ¦ cut-off, U - DE |  |  |  |  | 730.2813
|  | market for residual material landfill ¦ residual material landfill ¦ cut-off, U - GLO |  |  |  | 439.8752
|  |  | residual material landfill construction ¦ residual material landfill ¦ cut-off, U - RoW |  |  | 436.174
|  |  |  | market for gravel, round ¦ gravel, round ¦ cut-off, U - GLO |  | 207.6087
|  | market for process-specific burdens, residual material landfill ¦ process-specific burdens, residual material landfill ¦ cut-off, U - GLO |  |  |  | 290.4061
|  |  | process-specific burdens, residual material landfill ¦ process-specific burdens, residual material landfill ¦ cut-off, U - RoW |  |  | 288.2442
|  |  |  | market for diesel, burned in building machine ¦ diesel, burned in building machine ¦ cut-off, U - GLO |  | 218.0328
[5 empty] | diesel, burned in building machine ¦ diesel, burned in building machine ¦ cut-off, U - GLO | 218.0328 | 173.9836
| single superphosphate production ¦ phosphate fertiliser, as P2O5 ¦ cut-off, U - RER |  |  |  |  | -351826.9252
|  | market for sulfuric acid ¦ sulfuric acid ¦ cut-off, U - GLO |  |  |  | -55623.6297
|  |  | market for transport, freight, inland waterways, barge ¦ transport, freight, inland waterways, barge ¦ cut-off, U - GLO |  |  | -401.7444
|  |  |  | transport, freight, inland waterways, barge ¦ transport, freight, inland waterways, barge ¦ cut-off, U - RoW |  | -269.1682 | -171.0954
|  |  | nickel mine operation, sulfidic ore ¦ sulfuric acid ¦ cut-off, U - GLO |  |  | -592.0615 | -35.7427
|  |  | primary lead production from concentrate ¦ sulfuric acid ¦ cut-off, U - GLO |  |  | -829.6334 | -108.0441
|  |  |  | market for lead concentrate ¦ lead concentrate ¦ cut-off, U - GLO |  | -278.4422
[5 empty] | zinc-lead mine operation ¦ lead concentrate ¦ cut-off, U - GLO | -278.2854 | -0.7152
|  |  |  | market group for heat, district or industrial, other than natural gas ¦ heat, district or industrial, other than natural gas ¦ cut-off, U - GLO |  | -279.5341
[5 empty] | market for heat, district or industrial, other than natural gas ¦ heat, district or industrial, other than natural gas ¦ cut-off, U - RoW | -275.5503
|  |  | copper production, solvent-extraction electro-winning ¦ sulfuric acid ¦ cut-off, U - GLO |  |  | -922.6271
|  |  |  | market for mine infrastructure, open cast, non-ferrous metal ¦ mine infrastructure, open cast, non-ferrous metal ¦ cut-off, U - GLO |  | -181.9742
[5 empty] | mine construction, open cast, non-ferrous metal ¦ mine infrastructure, open cast, non-ferrous metal ¦ cut-off, U - GLO | -181.9742
|  |  |  | market for blasting ¦ blasting ¦ cut-off, U - GLO |  | -186.9773
|  |  |  | market group for electricity, medium voltage ¦ electricity, medium voltage ¦ cut-off, U - GLO |  | -216.7144
|  |  | viscose production ¦ sulfuric acid ¦ cut-off, U - GLO |  |  | -1468.6804
|  |  |  | market for sulfate pulp ¦ sulfate pulp ¦ cut-off, U - GLO |  | -181.5557
|  |  |  | market group for electricity, low voltage ¦ electricity, low voltage ¦ cut-off, U - GLO |  | -248.9153
|  |  |  | market for sodium hydroxide, without water, in 50% solution state ¦ sodium hydroxide, without water, in 50% solution state ¦ cut-off, U - GLO |  | -272.9558
|  |  |  | market group for heat, district or industrial, other than natural gas ¦ heat, district or industrial, other than natural gas ¦ cut-off, U - GLO |  | -524.3054
[5 empty] | market for heat, district or industrial, other than natural gas ¦ heat, district or industrial, other than natural gas ¦ cut-off, U - RoW | -516.8331
|  |  | market for transport, freight, sea, transoceanic ship ¦ transport, freight, sea, transoceanic ship ¦ cut-off, U - GLO |  |  | -2313.4814
|  |  |  | transport, freight, sea, transoceanic ship ¦ transport, freight, sea, transoceanic ship ¦ cut-off, U - GLO |  | -2313.4814 | -1604.9205
[5 empty] | market for heavy fuel oil ¦ heavy fuel oil ¦ cut-off, U - RoW | -211.251
[5 empty] | market for port facilities ¦ port facilities ¦ cut-off, U - GLO | -393.3518
|  |  | primary zinc production from concentrate ¦ sulfuric acid ¦ cut-off, U - RoW |  |  | -4113.1716 | -9.1918
|  |  |  | market for steam, in chemical industry ¦ steam, in chemical industry ¦ cut-off, U - GLO |  | -185.5865
|  |  |  | market for electricity, medium voltage, aluminium industry ¦ electricity, medium voltage, aluminium industry ¦ cut-off, U - IAI Area 4&5 without China |  | -248.3625 | -1.0546
[5 empty] | electricity voltage transformation from high to medium voltage, aluminium industry ¦ electricity, medium voltage, aluminium industry ¦ cut-off, U - IAI Area 4&5 without China | -247.2153
|  |  |  | market group for heat, district or industrial, other than natural gas ¦ heat, district or industrial, other than natural gas ¦ cut-off, U - GLO |  | -546.3176
[5 empty] | market for heat, district or industrial, other than natural gas ¦ heat, district or industrial, other than natural gas ¦ cut-off, U - RoW | -538.5316
|  |  |  | market for zinc concentrate ¦ zinc concentrate ¦ cut-off, U - GLO |  | -708.9465
[5 empty] | zinc-lead mine operation ¦ zinc concentrate ¦ cut-off, U - GLO | -592.3893 | -1.5225
|  |  |  | market for electricity, medium voltage, aluminium industry ¦ electricity, medium voltage, aluminium industry ¦ cut-off, U - CN |  | -1530.588 | -8.3021
[5 empty] | electricity voltage transformation from high to medium voltage, aluminium industry ¦ electricity, medium voltage, aluminium industry ¦ cut-off, U - CN | -1521.6363
|  |  | market group for transport, freight train ¦ transport, freight train ¦ cut-off, U - GLO |  |  | -5377.9696
|  |  |  | market for transport, freight train ¦ transport, freight train ¦ cut-off, U - Europe without Switzerland |  | -345.2597
|  |  |  | market for transport, freight train ¦ transport, freight train ¦ cut-off, U - CN |  | -1133.6995
[5 empty] | transport, freight train, electricity ¦ transport, freight train ¦ cut-off, U - CN | -368.6497 | -14.697
[5 empty] | transport, freight train, diesel ¦ transport, freight train ¦ cut-off, U - CN | -701.6424 | -342.3768
|  |  |  | market for transport, freight train ¦ transport, freight train ¦ cut-off, U - US |  | -1907.8499
[5 empty] | transport, freight train, diesel ¦ transport, freight train ¦ cut-off, U - US | -1907.8499 | -1109.2815
|  |  |  | market for transport, freight train ¦ transport, freight train ¦ cut-off, U - RoW |  | -1988.8106
[5 empty] | transport, freight train, electricity ¦ transport, freight train ¦ cut-off, U - RoW | -1988.4842 | -93.598
|  |  | sulfuric acid production ¦ sulfuric acid ¦ cut-off, U - RER |  |  | -5609.9423
|  |  |  | market group for electricity, medium voltage ¦ electricity, medium voltage ¦ cut-off, U - RER |  | -436.7846
[5 empty] | market group for electricity, medium voltage ¦ electricity, medium voltage ¦ cut-off, U - Europe without Switzerland | -434.7273
|  |  |  | market for chemical factory, organics ¦ chemical factory, organics ¦ cut-off, U - GLO |  | -2208.457
[5 empty] | chemical factory construction, organics ¦ chemical factory, organics ¦ cut-off, U - RER | -730.099
[5 empty] | chemical factory construction, organics ¦ chemical factory, organics ¦ cut-off, U - RoW | -1478.358
|  |  |  | market for sulfur ¦ sulfur ¦ cut-off, U - GLO |  | -2934.2843
[5 empty] | petroleum refinery operation ¦ sulfur ¦ cut-off, U - Europe without Switzerland | -440.8415 | -1.3192
[5 empty] | petroleum refinery operation ¦ sulfur ¦ cut-off, U - RoW | -2210.472 | -6.4531
|  |  | market for transport, freight, lorry, unspecified ¦ transport, freight, lorry, unspecified ¦ cut-off, U - GLO |  |  | -9494.3419
|  |  |  | transport, freight, lorry, all sizes, EURO6 to generic market for transport, freight, lorry, unspecified ¦ transport, freight, lorry, unspecified ¦ cut-off, U - RoW |  | -163.6713
|  |  |  | transport, freight, lorry, all sizes, EURO5 to generic market for transport, freight, lorry, unspecified ¦ transport, freight, lorry, unspecified ¦ cut-off, U - RER |  | -367.1787
[5 empty] | market for transport, freight, lorry 16-32 metric ton, EURO5 ¦ transport, freight, lorry 16-32 metric ton, EURO5 ¦ cut-off, U - GLO | -146.2485
[5 empty] | market for transport, freight, lorry >32 metric ton, EURO5 ¦ transport, freight, lorry >32 metric ton, EURO5 ¦ cut-off, U - GLO | -167.8203
|  |  |  | transport, freight, lorry, all sizes, EURO5 to generic market for transport, freight, lorry, unspecified ¦ transport, freight, lorry, unspecified ¦ cut-off, U - RoW |  | -903.3358
[5 empty] | market for transport, freight, lorry 16-32 metric ton, EURO5 ¦ transport, freight, lorry 16-32 metric ton, EURO5 ¦ cut-off, U - GLO | -359.8016
[5 empty] | market for transport, freight, lorry >32 metric ton, EURO5 ¦ transport, freight, lorry >32 metric ton, EURO5 ¦ cut-off, U - GLO | -412.8727
|  |  |  | transport, freight, lorry, all sizes, EURO4 to generic market for transport, freight, lorry, unspecified ¦ transport, freight, lorry, unspecified ¦ cut-off, U - RER |  | -1044.2734
[5 empty] | Transport von Klärschlamm der Klärwerke im Verband nach Grezhausen - DE | -427.7968
[5 empty] | market for transport, freight, lorry >32 metric ton, EURO4 ¦ transport, freight, lorry >32 metric ton, EURO4 ¦ cut-off, U - GLO | -458.0981
|  |  |  | transport, freight, lorry, all sizes, EURO3 to generic market for transport, freight, lorry, unspecified ¦ transport, freight, lorry, unspecified ¦ cut-off, U - RER |  | -1265.8853
[5 empty] | market for transport, freight, lorry 3.5-7.5 metric ton, EURO3 ¦ transport, freight, lorry 3.5-7.5 metric ton, EURO3 ¦ cut-off, U - GLO | -159.1253
[5 empty] | market for transport, freight, lorry >32 metric ton, EURO3 ¦ transport, freight, lorry >32 metric ton, EURO3 ¦ cut-off, U - GLO | -503.5141
[5 empty] | Transport Klärschlammasche von Grezhausen nach Ludwigsburg - DE | -523.4396
|  |  |  | transport, freight, lorry, all sizes, EURO4 to generic market for transport, freight, lorry, unspecified ¦ transport, freight, lorry, unspecified ¦ cut-off, U - RoW |  | -2569.1294
[5 empty] | market for transport, freight, lorry 3.5-7.5 metric ton, EURO4 ¦ transport, freight, lorry 3.5-7.5 metric ton, EURO4 ¦ cut-off, U - GLO | -251.954
[5 empty] | Transport von Klärschlamm der Klärwerke im Verband nach Grezhausen - DE | -1052.4689
[5 empty] | market for transport, freight, lorry >32 metric ton, EURO4 ¦ transport, freight, lorry >32 metric ton, EURO4 ¦ cut-off, U - GLO | -1127.0165
|  |  |  | transport, freight, lorry, all sizes, EURO3 to generic market for transport, freight, lorry, unspecified ¦ transport, freight, lorry, unspecified ¦ cut-off, U - RoW |  | -3114.3405
[5 empty] | market for transport, freight, lorry 7.5-16 metric ton, EURO3 ¦ transport, freight, lorry 7.5-16 metric ton, EURO3 ¦ cut-off, U - GLO | -196.3399
[5 empty] | market for transport, freight, lorry 3.5-7.5 metric ton, EURO3 ¦ transport, freight, lorry 3.5-7.5 metric ton, EURO3 ¦ cut-off, U - GLO | -391.4813
[5 empty] | market for transport, freight, lorry >32 metric ton, EURO3 ¦ transport, freight, lorry >32 metric ton, EURO3 ¦ cut-off, U - GLO | -1238.7492
[5 empty] | Transport Klärschlammasche von Grezhausen nach Ludwigsburg - DE | -1287.7701
|  |  | sulfuric acid production ¦ sulfuric acid ¦ cut-off, U - RoW |  |  | -24429.8984
|  |  |  | market group for electricity, medium voltage ¦ electricity, medium voltage ¦ cut-off, U - GLO |  | -2947.9981
[5 empty] | market group for electricity, medium voltage ¦ electricity, medium voltage ¦ cut-off, U - RER | -264.0438
[5 empty] | market group for electricity, medium voltage ¦ electricity, medium voltage ¦ cut-off, U - RNA | -379.8982
[5 empty] | market for electricity, medium voltage ¦ electricity, medium voltage ¦ cut-off, U - RoW | -833.2588 | -4.2351
[5 empty] | market group for electricity, medium voltage ¦ electricity, medium voltage ¦ cut-off, U - RAS | -1239.7591
|  |  |  | market for chemical factory, organics ¦ chemical factory, organics ¦ cut-off, U - GLO |  | -9163.423
[5 empty] | chemical factory construction, organics ¦ chemical factory, organics ¦ cut-off, U - RER | -3029.3576
[5 empty] | chemical factory construction, organics ¦ chemical factory, organics ¦ cut-off, U - RoW | -6134.0654
|  |  |  | market for sulfur ¦ sulfur ¦ cut-off, U - GLO |  | -12175.0563
[5 empty] | market for transport, freight, light commercial vehicle ¦ transport, freight, light commercial vehicle ¦ cut-off, U - GLO | -163.383
[5 empty] | market for transport, freight, sea, transoceanic tanker ¦ transport, freight, sea, transoceanic tanker ¦ cut-off, U - GLO | -181.656
[5 empty] | natural gas production ¦ sulfur ¦ cut-off, U - CA-AB | -298.0634 | -112.4265
[5 empty] | market for transport, freight, lorry, unspecified ¦ transport, freight, lorry, unspecified ¦ cut-off, U - GLO | -356.2964
[5 empty] | petroleum refinery operation ¦ sulfur ¦ cut-off, U - Europe without Switzerland | -1829.1582 | -5.4738
[5 empty] | petroleum refinery operation ¦ sulfur ¦ cut-off, U - RoW | -9171.7835 | -26.7756
|  | market for chemical factory, organics ¦ chemical factory, organics ¦ cut-off, U - GLO |  |  |  | -59254.2741
|  |  | chemical factory construction, organics ¦ chemical factory, organics ¦ cut-off, U - RER |  |  | -19589.0098
|  |  |  | market for building, hall, steel construction ¦ building, hall, steel construction ¦ cut-off, U - GLO |  | -571.3776
[5 empty] | building construction, hall, steel construction ¦ building, hall, steel construction ¦ cut-off, U - RoW | -566.8595
|  |  |  | market for building, multi-storey ¦ building, multi-storey ¦ cut-off, U - GLO |  | -6382.3744
[5 empty] | building construction, multi-storey ¦ building, multi-storey ¦ cut-off, U - RER | -2085.2468
[5 empty] | building construction, multi-storey ¦ building, multi-storey ¦ cut-off, U - RoW | -4297.1276
|  |  |  | market for chemical factory ¦ chemical factory ¦ cut-off, U - GLO |  | -12493.6949
[5 empty] | chemical factory construction ¦ chemical factory ¦ cut-off, U - RER | -3457.0634
[5 empty] | chemical factory construction ¦ chemical factory ¦ cut-off, U - RoW | -9036.6315
|  |  | chemical factory construction, organics ¦ chemical factory, organics ¦ cut-off, U - RoW |  |  | -39665.2643
|  |  |  | market for decommissioned chemical production facilities ¦ decommissioned chemical production facilities ¦ cut-off, U - GLO |  | -286.647
|  |  |  | market for building, hall, steel construction ¦ building, hall, steel construction ¦ cut-off, U - GLO |  | -1156.9674
[5 empty] | building construction, hall, steel construction ¦ building, hall, steel construction ¦ cut-off, U - RoW | -1147.8188
|  |  |  | market for building, multi-storey ¦ building, multi-storey ¦ cut-off, U - GLO |  | -12923.5
[5 empty] | building construction, multi-storey ¦ building, multi-storey ¦ cut-off, U - RER | -4222.3607
[5 empty] | building construction, multi-storey ¦ building, multi-storey ¦ cut-off, U - RoW | -8701.1393
|  |  |  | market for chemical factory ¦ chemical factory ¦ cut-off, U - GLO |  | -25298.15
[5 empty] | chemical factory construction ¦ chemical factory ¦ cut-off, U - RER | -7000.1156
[5 empty] | chemical factory construction ¦ chemical factory ¦ cut-off, U - RoW | -18298.0344
|  | market for phosphate rock, as P2O5, beneficiated, dry ¦ phosphate rock, as P2O5, beneficiated, dry ¦ cut-off, U - GLO |  |  |  | -67417.1147
|  |  | market group for transport, freight train ¦ transport, freight train ¦ cut-off, U - GLO |  |  | -257.5023
|  |  | market for transport, freight, lorry, unspecified ¦ transport, freight, lorry, unspecified ¦ cut-off, U - GLO |  |  | -766.5109
|  |  |  | transport, freight, lorry, all sizes, EURO4 to generic market for transport, freight, lorry, unspecified ¦ transport, freight, lorry, unspecified ¦ cut-off, U - RoW |  | -207.4147
|  |  |  | transport, freight, lorry, all sizes, EURO3 to generic market for transport, freight, lorry, unspecified ¦ transport, freight, lorry, unspecified ¦ cut-off, U - RoW |  | -251.4314
|  |  | phosphate rock beneficiation, dry ¦ phosphate rock, as P2O5, beneficiated, dry ¦ cut-off, U - MA |  |  | -6253.4135 | -450.3133
|  |  |  | market for diesel, burned in building machine ¦ diesel, burned in building machine ¦ cut-off, U - GLO |  | -176.6412
[5 empty] | diesel, burned in building machine ¦ diesel, burned in building machine ¦ cut-off, U - GLO | -176.6412 | -140.9544
|  |  |  | market for palm oil, crude ¦ palm oil, crude ¦ cut-off, U - GLO |  | -192.2646
|  |  |  | market for heat, district or industrial, natural gas ¦ heat, district or industrial, natural gas ¦ cut-off, U - RoW |  | -613.9913
[5 empty] | heat and power co-generation, natural gas, conventional power plant, 100MW electrical ¦ heat, district or industrial, natural gas ¦ cut-off, U - RU | -262.8597 | -233.895
|  |  |  | market for heat, district or industrial, other than natural gas ¦ heat, district or industrial, other than natural gas ¦ cut-off, U - RoW |  | -1382.4244
[5 empty] | heat production, at hard coal industrial furnace 1-10MW ¦ heat, district or industrial, other than natural gas ¦ cut-off, U - RoW | -1232.646 | -959.6914
|  |  |  | market group for electricity, medium voltage ¦ electricity, medium voltage ¦ cut-off, U - RAF |  | -3123.8758
[5 empty] | market for electricity, medium voltage ¦ electricity, medium voltage ¦ cut-off, U - ZA | -3084.3028 | -7.2647
|  |  | market for transport, freight, sea, transoceanic ship ¦ transport, freight, sea, transoceanic ship ¦ cut-off, U - GLO |  |  | -10178.8769
|  |  |  | transport, freight, sea, transoceanic ship ¦ transport, freight, sea, transoceanic ship ¦ cut-off, U - GLO |  | -10178.8769 | -7061.3438
[5 empty] | market group for heavy fuel oil ¦ heavy fuel oil ¦ cut-off, U - RER | -185.9527
[5 empty] | market for freight ship, transoceanic ¦ freight ship, transoceanic ¦ cut-off, U - GLO | -232.7913
[5 empty] | market for heavy fuel oil ¦ heavy fuel oil ¦ cut-off, U - RoW | -929.4642
[5 empty] | market for port facilities ¦ port facilities ¦ cut-off, U - GLO | -1730.6727
|  |  | phosphate rock beneficiation, dry ¦ phosphate rock, as P2O5, beneficiated, dry ¦ cut-off, U - RoW |  |  | -49906.6852 | -4290.7139
|  |  |  | market for sodium silicate, spray powder, 80% ¦ sodium silicate, spray powder, 80% ¦ cut-off, U - GLO |  | -223.0016
[5 empty] | sodium silicate production, spray powder, 80% ¦ sodium silicate, spray powder, 80% ¦ cut-off, U - RoW | -146.6792
|  |  |  | market for soda ash, light, crystalline, heptahydrate ¦ soda ash, light, crystalline, heptahydrate ¦ cut-off, U - GLO |  | -275.2047
[5 empty] | soda production, solvay process ¦ soda ash, light, crystalline, heptahydrate ¦ cut-off, U - RoW | -207.7242
|  |  |  | market group for light fuel oil ¦ light fuel oil ¦ cut-off, U - RER |  | -378.0145
[5 empty] | market for light fuel oil ¦ light fuel oil ¦ cut-off, U - Europe without Switzerland | -367.7983
|  |  |  | market for mine infrastructure, phosphate rock ¦ mine infrastructure, phosphate rock ¦ cut-off, U - GLO |  | -928.6234
[5 empty] | mine construction, phosphate rock ¦ mine infrastructure, phosphate rock ¦ cut-off, U - RoW | -763.6516
|  |  |  | market for ethylenediamine ¦ ethylenediamine ¦ cut-off, U - GLO |  | -1068.9047
[5 empty] | ethylenediamine production ¦ ethylenediamine ¦ cut-off, U - RER | -366.0347 | -3.8877
[5 empty] | ethylenediamine production ¦ ethylenediamine ¦ cut-off, U - RoW | -693.7745 | -7.8721
|  |  |  | market for diesel, burned in building machine ¦ diesel, burned in building machine ¦ cut-off, U - GLO |  | -1683.0878
[5 empty] | diesel, burned in building machine ¦ diesel, burned in building machine ¦ cut-off, U - GLO | -1683.0878 | -1343.0537
|  |  |  | market for palm oil, crude ¦ palm oil, crude ¦ cut-off, U - GLO |  | -1831.9525
[5 empty] | palm oil mill operation ¦ palm oil, crude ¦ cut-off, U - MY | -797.3885 | -1.7586
[5 empty] | palm oil mill operation ¦ palm oil, crude ¦ cut-off, U - RoW | -1034.564 | -2.2825
|  |  |  | market group for heat, district or industrial, natural gas ¦ heat, district or industrial, natural gas ¦ cut-off, U - GLO |  | -5844.8726
[5 empty] | market group for heat, district or industrial, natural gas ¦ heat, district or industrial, natural gas ¦ cut-off, U - RER | -883.6775
[5 empty] | market for heat, district or industrial, natural gas ¦ heat, district or industrial, natural gas ¦ cut-off, U - RoW | -4846.6663
|  |  |  | market group for heat, district or industrial, other than natural gas ¦ heat, district or industrial, other than natural gas ¦ cut-off, U - GLO |  | -13034.3766
[5 empty] | market group for heat, district or industrial, other than natural gas ¦ heat, district or industrial, other than natural gas ¦ cut-off, U - RER | -182.2342
[5 empty] | market for heat, district or industrial, other than natural gas ¦ heat, district or industrial, other than natural gas ¦ cut-off, U - RoW | -12848.6136
|  |  |  | market group for electricity, medium voltage ¦ electricity, medium voltage ¦ cut-off, U - GLO |  | -20235.7459
[5 empty] | market for electricity, medium voltage ¦ electricity, medium voltage ¦ cut-off, U - AU | -224.1879 | -0.67804
[5 empty] | market group for electricity, medium voltage ¦ electricity, medium voltage ¦ cut-off, U - RAF | -270.0799
[5 empty] | market group for electricity, medium voltage ¦ electricity, medium voltage ¦ cut-off, U - RLA | -321.6826
[5 empty] | market for electricity, medium voltage ¦ electricity, medium voltage ¦ cut-off, U - RU | -639.6582 | -2.5305
[5 empty] | market group for electricity, medium voltage ¦ electricity, medium voltage ¦ cut-off, U - RER | -1812.4579
[5 empty] | market group for electricity, medium voltage ¦ electricity, medium voltage ¦ cut-off, U - RNA | -2607.7099
[5 empty] | market for electricity, medium voltage ¦ electricity, medium voltage ¦ cut-off, U - RoW | -5719.6823 | -29.071
[5 empty] | market group for electricity, medium voltage ¦ electricity, medium voltage ¦ cut-off, U - RAS | -8509.9951
|  | market group for electricity, medium voltage ¦ electricity, medium voltage ¦ cut-off, U - RER |  |  |  | -169531.9068
|  |  | market for electricity, medium voltage ¦ electricity, medium voltage ¦ cut-off, U - CH |  |  | -798.4897 | -11.3421
|  |  |  | electricity voltage transformation from high to medium voltage ¦ electricity, medium voltage ¦ cut-off, U - CH |  | -781.8621
[5 empty] | market for electricity, high voltage ¦ electricity, high voltage ¦ cut-off, U - CH | -776.9637 | -12.0107
|  |  | market group for electricity, medium voltage ¦ electricity, medium voltage ¦ cut-off, U - Europe without Switzerland |  |  | -168733.4171
|  |  |  | market for electricity, medium voltage ¦ electricity, medium voltage ¦ cut-off, U - MT |  | -243.2823 | -0.69609
[5 empty] | electricity voltage transformation from high to medium voltage ¦ electricity, medium voltage ¦ cut-off, U - MT | -242.483
|  |  |  | market for electricity, medium voltage ¦ electricity, medium voltage ¦ cut-off, U - NO |  | -425.5555 | -35.5452
[5 empty] | electricity voltage transformation from high to medium voltage ¦ electricity, medium voltage ¦ cut-off, U - NO | -382.6284
|  |  |  | market for electricity, medium voltage ¦ electricity, medium voltage ¦ cut-off, U - LU |  | -461.9485 | -2.1504
[5 empty] | electricity voltage transformation from high to medium voltage ¦ electricity, medium voltage ¦ cut-off, U - LU | -459.3515
|  |  |  | market for electricity, medium voltage ¦ electricity, medium voltage ¦ cut-off, U - LV |  | -492.0493 | -3.6499
[5 empty] | electricity voltage transformation from high to medium voltage ¦ electricity, medium voltage ¦ cut-off, U - LV | -487.8582
|  |  |  | market for electricity, medium voltage ¦ electricity, medium voltage ¦ cut-off, U - SE |  | -767.2984 | -42.0838
[5 empty] | electricity voltage transformation from high to medium voltage ¦ electricity, medium voltage ¦ cut-off, U - SE | -716.4749
|  |  |  | market for electricity, medium voltage ¦ electricity, medium voltage ¦ cut-off, U - LT |  | -790.5166 | -4.3013
[5 empty] | electricity voltage transformation from high to medium voltage ¦ electricity, medium voltage ¦ cut-off, U - LT | -785.5775
|  |  |  | market for electricity, medium voltage ¦ electricity, medium voltage ¦ cut-off, U - MK |  | -820.519 | -1.8608
[5 empty] | electricity voltage transformation from high to medium voltage ¦ electricity, medium voltage ¦ cut-off, U - MK | -818.2718
|  |  |  | market for electricity, medium voltage ¦ electricity, medium voltage ¦ cut-off, U - SI |  | -850.5581 | -5.2549
[5 empty] | electricity voltage transformation from high to medium voltage ¦ electricity, medium voltage ¦ cut-off, U - SI | -844.2082
|  |  |  | market for electricity, medium voltage ¦ electricity, medium voltage ¦ cut-off, U - HR |  | -1103.336 | -5.4445
[5 empty] | electricity voltage transformation from high to medium voltage ¦ electricity, medium voltage ¦ cut-off, U - HR | -1096.7608
|  |  |  | market for electricity, medium voltage ¦ electricity, medium voltage ¦ cut-off, U - DK |  | -1233.966 | -11.1987
[5 empty] | electricity voltage transformation from high to medium voltage ¦ electricity, medium voltage ¦ cut-off, U - DK | -1220.4415
|  |  |  | market for electricity, medium voltage ¦ electricity, medium voltage ¦ cut-off, U - EE |  | -1234.2978 | -4.4155
[5 empty] | electricity voltage transformation from high to medium voltage ¦ electricity, medium voltage ¦ cut-off, U - EE | -1229.2276
|  |  |  | market for electricity, medium voltage ¦ electricity, medium voltage ¦ cut-off, U - IE |  | -1427.1891 | -6.4825
[5 empty] | electricity voltage transformation from high to medium voltage ¦ electricity, medium voltage ¦ cut-off, U - IE | -1419.2943
|  |  |  | market for electricity, medium voltage ¦ electricity, medium voltage ¦ cut-off, U - BA |  | -1724.6557 | -4.1425
[5 empty] | electricity voltage transformation from high to medium voltage ¦ electricity, medium voltage ¦ cut-off, U - BA | -1719.6528
|  |  |  | market for electricity, medium voltage ¦ electricity, medium voltage ¦ cut-off, U - SK |  | -1768.9354 | -9.6179
[5 empty] | electricity voltage transformation from high to medium voltage ¦ electricity, medium voltage ¦ cut-off, U - SK | -1757.3201
|  |  |  | market for electricity, medium voltage ¦ electricity, medium voltage ¦ cut-off, U - FI |  | -1885.872 | -21.019
[5 empty] | electricity voltage transformation from high to medium voltage ¦ electricity, medium voltage ¦ cut-off, U - FI | -1860.4878
|  |  |  | market for electricity, medium voltage ¦ electricity, medium voltage ¦ cut-off, U - HU |  | -2196.7216 | -11.6782
[5 empty] | electricity voltage transformation from high to medium voltage ¦ electricity, medium voltage ¦ cut-off, U - HU | -2182.6181
|  |  |  | market for electricity, medium voltage ¦ electricity, medium voltage ¦ cut-off, U - BE |  | -2291.5449 | -23.6561
[5 empty] | electricity voltage transformation from high to medium voltage ¦ electricity, medium voltage ¦ cut-off, U - BE | -2262.976
|  |  |  | market for electricity, medium voltage ¦ electricity, medium voltage ¦ cut-off, U - PT |  | -2515.217 | -13.3292
[5 empty] | electricity voltage transformation from high to medium voltage ¦ electricity, medium voltage ¦ cut-off, U - PT | -2499.1197
|  |  |  | market for electricity, medium voltage ¦ electricity, medium voltage ¦ cut-off, U - BG |  | -2965.6156 | -10.8744
[5 empty] | electricity voltage transformation from high to medium voltage ¦ electricity, medium voltage ¦ cut-off, U - BG | -2952.4829
|  |  |  | market for electricity, medium voltage ¦ electricity, medium voltage ¦ cut-off, U - RO |  | -3084.3801 | -13.8224
[5 empty] | electricity voltage transformation from high to medium voltage ¦ electricity, medium voltage ¦ cut-off, U - RO | -3067.6871
|  |  |  | market for electricity, medium voltage ¦ electricity, medium voltage ¦ cut-off, U - AT |  | -3133.8829 | -11.1833
[5 empty] | electricity voltage transformation from high to medium voltage ¦ electricity, medium voltage ¦ cut-off, U - AT | -3117.9066
|  |  |  | market for electricity, medium voltage ¦ electricity, medium voltage ¦ cut-off, U - RS |  | -3625.1801 | -9.2604
[5 empty] | electricity voltage transformation from high to medium voltage ¦ electricity, medium voltage ¦ cut-off, U - RS | -3613.9959
|  |  |  | market for electricity, medium voltage ¦ electricity, medium voltage ¦ cut-off, U - FR |  | -5182.9323 | -62.3674
[5 empty] | electricity voltage transformation from high to medium voltage ¦ electricity, medium voltage ¦ cut-off, U - FR | -5093.8348
|  |  |  | market for electricity, medium voltage ¦ electricity, medium voltage ¦ cut-off, U - GR |  | -5211.5505 | -14.5208
[5 empty] | electricity voltage transformation from high to medium voltage ¦ electricity, medium voltage ¦ cut-off, U - GR | -5193.9771
|  |  |  | market for electricity, medium voltage ¦ electricity, medium voltage ¦ cut-off, U - NL |  | -6371.0754 | -32.5912
[5 empty] | electricity voltage transformation from high to medium voltage ¦ electricity, medium voltage ¦ cut-off, U - NL | -6331.7158
|  |  |  | market for electricity, medium voltage ¦ electricity, medium voltage ¦ cut-off, U - CZ |  | -6392.9364 | -22.0972
[5 empty] | electricity voltage transformation from high to medium voltage ¦ electricity, medium voltage ¦ cut-off, U - CZ | -6366.2501
|  |  |  | market for electricity, medium voltage ¦ electricity, medium voltage ¦ cut-off, U - ES |  | -11587.7051 | -69.5868
[5 empty] | electricity voltage transformation from high to medium voltage ¦ electricity, medium voltage ¦ cut-off, U - ES | -11503.6667
|  |  |  | market for electricity, medium voltage ¦ electricity, medium voltage ¦ cut-off, U - UA |  | -11966.1388 | -44.0092
[5 empty] | electricity voltage transformation from high to medium voltage ¦ electricity, medium voltage ¦ cut-off, U - UA | -11912.9899
|  |  |  | market for electricity, medium voltage ¦ electricity, medium voltage ¦ cut-off, U - PL |  | -14052.1046 | -37.5203
[5 empty] | electricity voltage transformation from high to medium voltage ¦ electricity, medium voltage ¦ cut-off, U - PL | -14006.7923
|  |  |  | market for electricity, medium voltage ¦ electricity, medium voltage ¦ cut-off, U - IT |  | -15461.3931 | -80.4246
[5 empty] | electricity voltage transformation from high to medium voltage ¦ electricity, medium voltage ¦ cut-off, U - IT | -15364.2663
|  |  |  | market for electricity, medium voltage ¦ electricity, medium voltage ¦ cut-off, U - GB |  | -19842.9961 | -41.6096
[5 empty] | electricity voltage transformation from high to medium voltage ¦ electricity, medium voltage ¦ cut-off, U - GB | -19783.5529
|  |  |  | market for electricity, medium voltage ¦ electricity, medium voltage ¦ cut-off, U - DE |  | -37518.5168 | -156.0019
[5 empty] | electricity voltage transformation from high to medium voltage ¦ electricity, medium voltage ¦ cut-off, U - DE | -37326.8312
| 11.6.2.2. Netzauslegung mit DOPPELT verstärktem rohr 100% Wärmenutzung |  |  |  |  | -1672779.0959
|  | electricity, high voltage, production mix ¦ electricity, high voltage ¦ cut-off, U - DE |  |  |  | 50333.4122
|  |  | electricity production, lignite ¦ electricity, high voltage ¦ cut-off, U - DE |  |  | 24197.2897 | 23438.3106
|  |  |  | market for lignite ¦ lignite ¦ cut-off, U - RER |  | 504.0004
[5 empty] | lignite mine operation ¦ lignite ¦ cut-off, U - RER | 445.4614 | 159.6699
|  |  |  | market for SOx retained, in lignite flue gas desulfurisation ¦ SOx retained, in lignite flue gas desulfurisation ¦ cut-off, U - GLO |  | 167.0239
[5 empty] | desulfurisation of lignite flue gas ¦ SOx retained, in lignite flue gas desulfurisation ¦ cut-off, U - GLO | 167.0239 | 149.7094
|  |  | electricity production, hard coal ¦ electricity, high voltage ¦ cut-off, U - DE |  |  | 13938.2023 | 11711.0936
|  |  |  | market for hard coal ¦ hard coal ¦ cut-off, U - WEU |  | 2127.0053
[5 empty] | hard coal mine operation ¦ hard coal ¦ cut-off, U - WEU | 2101.3004 | 1995.9165
|  |  | heat and power co-generation, natural gas, conventional power plant, 100MW electrical ¦ electricity, high voltage ¦ cut-off, U - DE |  |  | 3375.6426 | 2645.3483
|  |  |  | market for natural gas, high pressure ¦ natural gas, high pressure ¦ cut-off, U - DE |  | 713.8341 | 24.5801
[5 empty] | natural gas, high pressure, import from RU ¦ natural gas, high pressure ¦ cut-off, U - DE | 472.3812 | 1.0812
|  |  | heat and power co-generation, hard coal ¦ electricity, high voltage ¦ cut-off, U - DE |  |  | 1681.427 | 1413.3211
|  |  |  | market for hard coal ¦ hard coal ¦ cut-off, U - WEU |  | 256.6918
[5 empty] | hard coal mine operation ¦ hard coal ¦ cut-off, U - WEU | 253.5896 | 240.8717
|  |  | treatment of blast furnace gas, in power plant ¦ electricity, high voltage ¦ cut-off, U - DE |  |  | 1663.0282 | 1660.2592
|  |  | electricity production, hydro, pumped storage ¦ electricity, high voltage ¦ cut-off, U - DE |  |  | 884.0417 | 40.5919
|  |  |  | market for electricity, high voltage ¦ electricity, high voltage ¦ cut-off, U - DE |  | 837.6155 | 1.7499
[5 empty] | electricity production, lignite ¦ electricity, high voltage ¦ cut-off, U - DE | 388.5798 | 376.3915
[5 empty] | electricity production, hard coal ¦ electricity, high voltage ¦ cut-off, U - DE | 223.6276 | 187.8953
|  |  | electricity production, natural gas, conventional power plant ¦ electricity, high voltage ¦ cut-off, U - DE |  |  | 833.2994 | 662.9849
|  |  |  | market for natural gas, high pressure ¦ natural gas, high pressure ¦ cut-off, U - DE |  | 169.8188 | 5.8475
|  |  | heat and power co-generation, biogas, gas engine ¦ electricity, high voltage ¦ cut-off, U - DE |  |  | 825.9188 | 33.4305
|  |  |  | market for biogas ¦ biogas ¦ cut-off, U - GLO |  | 772.6002
[5 empty] | treatment of manure and biowaste by anaerobic digestion, from manure, liquid, cattle ¦ biogas ¦ cut-off, U - RoW | 414.7571 | 282.6988
[5 empty] | treatment of manure and biowaste by anaerobic digestion, from manure, liquid, swine ¦ biogas ¦ cut-off, U - RoW | 237.9551 | 161.2634
|  |  | electricity production, natural gas, combined cycle power plant ¦ electricity, high voltage ¦ cut-off, U - DE |  |  | 807.1749 | 634.1287
|  |  |  | market for natural gas, high pressure ¦ natural gas, high pressure ¦ cut-off, U - DE |  | 171.1165 | 5.8922
|  |  | heat and power co-generation, lignite ¦ electricity, high voltage ¦ cut-off, U - DE |  |  | 745.7054 | 722.5741
|  |  | electricity production, oil ¦ electricity, high voltage ¦ cut-off, U - DE |  |  | 530.4089 | 459.4518
|  |  | heat and power co-generation, oil ¦ electricity, high voltage ¦ cut-off, U - DE |  |  | 222.9171 | 193.0956
|  |  | treatment of coal gas, in power plant ¦ electricity, high voltage ¦ cut-off, U - DE |  |  | 210.2561 | 71.6239
|  | chromium steel pipe production ¦ chromium steel pipe ¦ cut-off, U - GLO |  |  |  | 11391.1552
|  |  | market for steel, chromium steel 18/8 ¦ steel, chromium steel 18/8 ¦ cut-off, U - GLO |  |  | 10578.7083
|  |  |  | steel production, converter, chromium steel 18/8 ¦ steel, chromium steel 18/8 ¦ cut-off, U - RoW |  | 6635.6716 | 101.3896
[5 empty] | market for ferronickel, 25% Ni ¦ ferronickel, 25% Ni ¦ cut-off, U - GLO | 4251.0317
[5 empty] | market for pig iron ¦ pig iron ¦ cut-off, U - GLO | 1280.2236
[5 empty] | market for ferrochromium, high-carbon, 68% Cr ¦ ferrochromium, high-carbon, 68% Cr ¦ cut-off, U - GLO | 785.1821
|  |  |  | steel production, electric, chromium steel 18/8 ¦ steel, chromium steel 18/8 ¦ cut-off, U - RoW |  | 2003.7883
[5 empty] | market for ferronickel, 25% Ni ¦ ferronickel, 25% Ni ¦ cut-off, U - GLO | 1417.1527
[5 empty] | market for ferrochromium, high-carbon, 68% Cr ¦ ferrochromium, high-carbon, 68% Cr ¦ cut-off, U - GLO | 261.7536
[5 empty] | market group for electricity, medium voltage ¦ electricity, medium voltage ¦ cut-off, U - GLO | 183.3392
|  |  |  | steel production, converter, chromium steel 18/8 ¦ steel, chromium steel 18/8 ¦ cut-off, U - RER |  | 1195.469 | 18.3989
[5 empty] | market for ferronickel, 25% Ni ¦ ferronickel, 25% Ni ¦ cut-off, U - GLO | 771.4229
[5 empty] | market for pig iron ¦ pig iron ¦ cut-off, U - GLO | 232.3186
|  |  |  | steel production, electric, chromium steel 18/8 ¦ steel, chromium steel 18/8 ¦ cut-off, U - RER |  | 649.3585
[5 empty] | market for ferronickel, 25% Ni ¦ ferronickel, 25% Ni ¦ cut-off, U - GLO | 496.8486
|  |  | market for drawing of pipe, steel ¦ drawing of pipe, steel ¦ cut-off, U - GLO |  |  | 812.4469
|  |  |  | drawing of pipe, steel ¦ drawing of pipe, steel ¦ cut-off, U - RoW |  | 544.8308
[5 empty] | market for wire drawing, steel ¦ wire drawing, steel ¦ cut-off, U - GLO | 544.8308
|  |  |  | drawing of pipe, steel ¦ drawing of pipe, steel ¦ cut-off, U - RER |  | 267.6161
[5 empty] | market for wire drawing, steel ¦ wire drawing, steel ¦ cut-off, U - GLO | 267.6161
|  | 11.1.6. Gutschrift Polymervorheizung |  |  |  | 9525.2085
|  |  | market for polyacrylamide ¦ polyacrylamide ¦ cut-off, U - GLO |  |  | 9377.8877
|  |  |  | polyacrylamide production ¦ polyacrylamide ¦ cut-off, U - GLO |  | 9210.9917
[5 empty] | market for acrylonitrile ¦ acrylonitrile ¦ cut-off, U - GLO | 7440.2826
[5 empty] | market group for electricity, medium voltage ¦ electricity, medium voltage ¦ cut-off, U - GLO | 824.3163
[5 empty] | market for heat, in chemical industry ¦ heat, in chemical industry ¦ cut-off, U - RoW | 630.7844
[5 empty] | market for chemical factory, organics ¦ chemical factory, organics ¦ cut-off, U - GLO | 207.1595
|  |  | transport, freight, lorry >32 metric ton, EURO4 ¦ transport, freight, lorry >32 metric ton, EURO4 ¦ cut-off, U - RER |  |  | 147.3208 | 99.4968
|  | market for mastic asphalt ¦ mastic asphalt ¦ cut-off, U - GLO |  |  |  | 6214.0668
|  |  | mastic asphalt production ¦ mastic asphalt ¦ cut-off, U - RoW |  |  | 5942.3971
|  |  |  | market group for heat, district or industrial, other than natural gas ¦ heat, district or industrial, other than natural gas ¦ cut-off, U - GLO |  | 4199.6761
[5 empty] | market for heat, district or industrial, other than natural gas ¦ heat, district or industrial, other than natural gas ¦ cut-off, U - RoW | 4139.8232
|  |  |  | market for pitch ¦ pitch ¦ cut-off, U - GLO |  | 784.2153
[5 empty] | petroleum refinery operation ¦ pitch ¦ cut-off, U - RoW | 572.6015 | 1.8586
|  |  |  | market group for electricity, medium voltage ¦ electricity, medium voltage ¦ cut-off, U - GLO |  | 456.4007
[5 empty] | market group for electricity, medium voltage ¦ electricity, medium voltage ¦ cut-off, U - RAS | 191.936
|  |  |  | market for lime, packed ¦ lime, packed ¦ cut-off, U - GLO |  | 287.3311
[5 empty] | lime production, milled, packed ¦ lime, packed ¦ cut-off, U - RoW | 286.5564
|  |  |  | market for sand ¦ sand ¦ cut-off, U - GLO |  | 170.6251
|  |  | market for transport, freight, lorry, unspecified ¦ transport, freight, lorry, unspecified ¦ cut-off, U - GLO |  |  | 168.3876
|  | polyurethane production, rigid foam ¦ polyurethane, rigid foam ¦ cut-off, U - RER |  |  |  | 3472.9377
|  |  | market for methylene diphenyl diisocyanate ¦ methylene diphenyl diisocyanate ¦ cut-off, U - GLO |  |  | 2040.6876
|  |  |  | methylene diphenyl diisocyanate production ¦ methylene diphenyl diisocyanate ¦ cut-off, U - RoW |  | 1339.9586 | 1327.034
|  |  |  | methylene diphenyl diisocyanate production ¦ methylene diphenyl diisocyanate ¦ cut-off, U - RER |  | 661.6645 | 655.3664
|  |  | market for polyol ¦ polyol ¦ cut-off, U - GLO |  |  | 1171.4456
|  |  |  | polyol production ¦ polyol ¦ cut-off, U - RoW |  | 768.0155 | 728.3903
|  |  |  | polyol production ¦ polyol ¦ cut-off, U - RER |  | 378.9513 | 359.7214
|  |  | market group for electricity, medium voltage ¦ electricity, medium voltage ¦ cut-off, U - RER |  |  | 154.0453
|  |  |  | market group for electricity, medium voltage ¦ electricity, medium voltage ¦ cut-off, U - Europe without Switzerland |  | 153.3197
|  | market for gravel, round ¦ gravel, round ¦ cut-off, U - GLO |  |  |  | 1553.778
|  |  | market for transport, freight, lorry, unspecified ¦ transport, freight, lorry, unspecified ¦ cut-off, U - GLO |  |  | 555.9852
|  |  |  | transport, freight, lorry, all sizes, EURO3 to generic market for transport, freight, lorry, unspecified ¦ transport, freight, lorry, unspecified ¦ cut-off, U - RoW |  | 182.3746
|  |  |  | transport, freight, lorry, all sizes, EURO4 to generic market for transport, freight, lorry, unspecified ¦ transport, freight, lorry, unspecified ¦ cut-off, U - RoW |  | 150.4473
|  |  | gravel and sand quarry operation ¦ gravel, round ¦ cut-off, U - RoW |  |  | 539.0684
|  |  |  | market group for electricity, medium voltage ¦ electricity, medium voltage ¦ cut-off, U - GLO |  | 258.7346
|  |  |  | market for diesel, burned in building machine ¦ diesel, burned in building machine ¦ cut-off, U - GLO |  | 169.3709
[5 empty] | diesel, burned in building machine ¦ diesel, burned in building machine ¦ cut-off, U - GLO | 169.3709 | 135.1529
|  |  | market for transport, freight, light commercial vehicle ¦ transport, freight, light commercial vehicle ¦ cut-off, U - GLO |  |  | 248.6375
|  |  |  | transport, freight, light commercial vehicle ¦ transport, freight, light commercial vehicle ¦ cut-off, U - RoW |  | 221.5079 | 142.9727
|  | polyethylene production, high density, granulate ¦ polyethylene, high density, granulate ¦ cut-off, U - RER |  |  |  | 1230.3847 | 1218.751
|  | transport, freight, lorry >32 metric ton, EURO4 ¦ transport, freight, lorry >32 metric ton, EURO4 ¦ cut-off, U - RER |  |  |  | 387.8264 | 261.9284
|  | heat production, borehole heat exchanger, brine-water heat pump 10kW ¦ heat, borehole heat pump ¦ cut-off, U - Europe without Switzerland |  |  |  | -734780.9181 | -58365.8244
|  |  | market for refrigerant R134a ¦ refrigerant R134a ¦ cut-off, U - GLO |  |  | -3681.7188
|  |  |  | refrigerant R134a production ¦ refrigerant R134a ¦ cut-off, U - RER |  | -916.2474 | -832.4746
|  |  |  | refrigerant R134a production ¦ refrigerant R134a ¦ cut-off, U - RoW |  | -2763.1587 | -2497.4237
|  |  | market for borehole heat exchanger, 150m ¦ borehole heat exchanger, 150m ¦ cut-off, U - GLO |  |  | -13381.1356
|  |  |  | borehole heat exchanger production, 150m ¦ borehole heat exchanger, 150m ¦ cut-off, U - RoW |  | -13268.5082
[5 empty] | market for reinforcing steel ¦ reinforcing steel ¦ cut-off, U - GLO | -363.5581
[5 empty] | market for ethylene glycol ¦ ethylene glycol ¦ cut-off, U - GLO | -979.6217
[5 empty] | market for heat carrier liquid, 40% C3H8O2 ¦ heat carrier liquid, 40% C3H8O2 ¦ cut-off, U - GLO | -1555.8174
[5 empty] | market for polyethylene, low density, granulate ¦ polyethylene, low density, granulate ¦ cut-off, U - GLO | -1986.5063
[5 empty] | market for diesel, burned in building machine ¦ diesel, burned in building machine ¦ cut-off, U - GLO | -8109.0264
|  |  | market for heat pump, brine-water, 10kW ¦ heat pump, brine-water, 10kW ¦ cut-off, U - GLO |  |  | -20892.3308
|  |  |  | heat pump production, brine-water, 10kW ¦ heat pump, brine-water, 10kW ¦ cut-off, U - CH |  | -165.5333 | -94.0976
|  |  |  | heat pump production, brine-water, 10kW ¦ heat pump, brine-water, 10kW ¦ cut-off, U - RoW |  | -20726.7975 | -11085.5259
[5 empty] | market for steel, low-alloyed, hot rolled ¦ steel, low-alloyed, hot rolled ¦ cut-off, U - GLO | -500.2974
[5 empty] | market for tube insulation, elastomere ¦ tube insulation, elastomere ¦ cut-off, U - GLO | -594.1772
[5 empty] | market group for heat, district or industrial, natural gas ¦ heat, district or industrial, natural gas ¦ cut-off, U - GLO | -959.5866
[5 empty] | market for copper ¦ copper ¦ cut-off, U - GLO | -1012.8416
[5 empty] | market group for electricity, medium voltage ¦ electricity, medium voltage ¦ cut-off, U - GLO | -1321.8938
[5 empty] | market for reinforcing steel ¦ reinforcing steel ¦ cut-off, U - GLO | -2062.699
[5 empty] | market for refrigerant R134a ¦ refrigerant R134a ¦ cut-off, U - GLO | -3131.5379
|  |  | market group for electricity, low voltage ¦ electricity, low voltage ¦ cut-off, U - Europe without Switzerland |  |  | -638459.9085
|  |  |  | market for electricity, low voltage ¦ electricity, low voltage ¦ cut-off, U - IS |  | -379.6867 | -1.1805
[5 empty] | electricity voltage transformation from medium to low voltage ¦ electricity, low voltage ¦ cut-off, U - IS | -371.1336
|  |  |  | market for electricity, low voltage ¦ electricity, low voltage ¦ cut-off, U - MT |  | -940.6683 | -0.14451
[5 empty] | electricity voltage transformation from medium to low voltage ¦ electricity, low voltage ¦ cut-off, U - MT | -939.2537
|  |  |  | market for electricity, low voltage ¦ electricity, low voltage ¦ cut-off, U - LU |  | -1631.3821 | -0.41967
[5 empty] | electricity voltage transformation from medium to low voltage ¦ electricity, low voltage ¦ cut-off, U - LU | -1625.1897
|  |  |  | market for electricity, low voltage ¦ electricity, low voltage ¦ cut-off, U - NO |  | -1799.2033 | -7.6505
[5 empty] | electricity voltage transformation from medium to low voltage ¦ electricity, low voltage ¦ cut-off, U - NO | -1722.3009
|  |  |  | market for electricity, low voltage ¦ electricity, low voltage ¦ cut-off, U - LV |  | -1883.3848 | -0.76259
[5 empty] | electricity voltage transformation from medium to low voltage ¦ electricity, low voltage ¦ cut-off, U - LV | -1877.8596
|  |  |  | market for electricity, low voltage ¦ electricity, low voltage ¦ cut-off, U - SE |  | -2861.0612 | -8.1539
[5 empty] | electricity voltage transformation from medium to low voltage ¦ electricity, low voltage ¦ cut-off, U - SE | -2778.1536
|  |  |  | market for electricity, low voltage ¦ electricity, low voltage ¦ cut-off, U - MK |  | -3206.6164 | -0.3741
[5 empty] | electricity voltage transformation from medium to low voltage ¦ electricity, low voltage ¦ cut-off, U - MK | -3202.8559
|  |  |  | market for electricity, low voltage ¦ electricity, low voltage ¦ cut-off, U - LT |  | -3468.0201 | -1.0291
[5 empty] | electricity voltage transformation from medium to low voltage ¦ electricity, low voltage ¦ cut-off, U - LT | -3460.4599
|  |  |  | market for electricity, low voltage ¦ electricity, low voltage ¦ cut-off, U - HR |  | -4202.1757 | -1.0911
[5 empty] | electricity voltage transformation from medium to low voltage ¦ electricity, low voltage ¦ cut-off, U - HR | -4191.2085
|  |  |  | market for electricity, low voltage ¦ electricity, low voltage ¦ cut-off, U - SI |  | -4485.1227 | -1.4969
[5 empty] | electricity voltage transformation from medium to low voltage ¦ electricity, low voltage ¦ cut-off, U - SI | -4463.6544
|  |  |  | market for electricity, low voltage ¦ electricity, low voltage ¦ cut-off, U - EE |  | -4650.9019 | -0.89728
[5 empty] | electricity voltage transformation from medium to low voltage ¦ electricity, low voltage ¦ cut-off, U - EE | -4644.4008
|  |  |  | market for electricity, low voltage ¦ electricity, low voltage ¦ cut-off, U - DK |  | -4890.4074 | -2.3858
[5 empty] | electricity voltage transformation from medium to low voltage ¦ electricity, low voltage ¦ cut-off, U - DK | -4860.8703
|  |  |  | market for electricity, low voltage ¦ electricity, low voltage ¦ cut-off, U - IE |  | -5281.6677 | -1.2831
[5 empty] | electricity voltage transformation from medium to low voltage ¦ electricity, low voltage ¦ cut-off, U - IE | -5268.7701
|  |  |  | market for electricity, low voltage ¦ electricity, low voltage ¦ cut-off, U - SK |  | -6448.9543 | -1.9233
[5 empty] | electricity voltage transformation from medium to low voltage ¦ electricity, low voltage ¦ cut-off, U - SK | -6411.5403
|  |  |  | market for electricity, low voltage ¦ electricity, low voltage ¦ cut-off, U - BA |  | -6568.9966 | -0.82818
[5 empty] | electricity voltage transformation from medium to low voltage ¦ electricity, low voltage ¦ cut-off, U - BA | -6560.6719
|  |  |  | market for electricity, low voltage ¦ electricity, low voltage ¦ cut-off, U - FI |  | -6924.3649 | -4.1928
[5 empty] | electricity voltage transformation from medium to low voltage ¦ electricity, low voltage ¦ cut-off, U - FI | -6881.9477
|  |  |  | market for electricity, low voltage ¦ electricity, low voltage ¦ cut-off, U - HU |  | -8178.0832 | -2.3061
[5 empty] | electricity voltage transformation from medium to low voltage ¦ electricity, low voltage ¦ cut-off, U - HU | -8154.7111
|  |  |  | market for electricity, low voltage ¦ electricity, low voltage ¦ cut-off, U - BE |  | -8840.369 | -5.0003
[5 empty] | electricity voltage transformation from medium to low voltage ¦ electricity, low voltage ¦ cut-off, U - BE | -8692.7192
|  |  |  | market for electricity, low voltage ¦ electricity, low voltage ¦ cut-off, U - PT |  | -9361.1348 | -2.6587
[5 empty] | electricity voltage transformation from medium to low voltage ¦ electricity, low voltage ¦ cut-off, U - PT | -9321.2293
|  |  |  | market for electricity, low voltage ¦ electricity, low voltage ¦ cut-off, U - BG |  | -11364.1998 | -2.232
[5 empty] | electricity voltage transformation from medium to low voltage ¦ electricity, low voltage ¦ cut-off, U - BG | -11310.9822
|  |  |  | market for electricity, low voltage ¦ electricity, low voltage ¦ cut-off, U - AT |  | -11736.7573 | -2.2633
[5 empty] | electricity voltage transformation from medium to low voltage ¦ electricity, low voltage ¦ cut-off, U - AT | -11674.6087
|  |  |  | market for electricity, low voltage ¦ electricity, low voltage ¦ cut-off, U - RO |  | -12216.3231 | -2.8455
[5 empty] | electricity voltage transformation from medium to low voltage ¦ electricity, low voltage ¦ cut-off, U - RO | -12187.3772
|  |  |  | market for electricity, low voltage ¦ electricity, low voltage ¦ cut-off, U - RS |  | -14314.1042 | -1.8668
[5 empty] | electricity voltage transformation from medium to low voltage ¦ electricity, low voltage ¦ cut-off, U - RS | -14295.3397
|  |  |  | market for electricity, low voltage ¦ electricity, low voltage ¦ cut-off, U - FR |  | -19914.6001 | -1.7089
[5 empty] | market for distribution network, electricity, low voltage ¦ distribution network, electricity, low voltage ¦ cut-off, U - GLO | -240.5254
[5 empty] | electricity voltage transformation from medium to low voltage ¦ electricity, low voltage ¦ cut-off, U - FR | -19498.9378
|  |  |  | market for electricity, low voltage ¦ electricity, low voltage ¦ cut-off, U - NL |  | -22316.4241 | -6.224
[5 empty] | electricity voltage transformation from medium to low voltage ¦ electricity, low voltage ¦ cut-off, U - NL | -22240.8661
|  |  |  | market for electricity, low voltage ¦ electricity, low voltage ¦ cut-off, U - GR |  | -22852.9045 | -3.5967
[5 empty] | electricity voltage transformation from medium to low voltage ¦ electricity, low voltage ¦ cut-off, U - GR | -22756.5422
|  |  |  | market for electricity, low voltage ¦ electricity, low voltage ¦ cut-off, U - CZ |  | -23674.3634 | -4.5348
[5 empty] | electricity voltage transformation from medium to low voltage ¦ electricity, low voltage ¦ cut-off, U - CZ | -23508.5857
|  |  |  | market for electricity, low voltage ¦ electricity, low voltage ¦ cut-off, U - ES |  | -44109.7106 | -14.5527
[5 empty] | electricity voltage transformation from medium to low voltage ¦ electricity, low voltage ¦ cut-off, U - ES | -43681.0966
|  |  |  | market for electricity, low voltage ¦ electricity, low voltage ¦ cut-off, U - UA |  | -45839.0692 | -8.8213
[5 empty] | electricity voltage transformation from medium to low voltage ¦ electricity, low voltage ¦ cut-off, U - UA | -45735.6232
|  |  |  | market for electricity, low voltage ¦ electricity, low voltage ¦ cut-off, U - PL |  | -52036.8697 | -7.4382
[5 empty] | electricity voltage transformation from medium to low voltage ¦ electricity, low voltage ¦ cut-off, U - PL | -51962.0545
|  |  |  | market for electricity, low voltage ¦ electricity, low voltage ¦ cut-off, U - IT |  | -56695.259 | -17.0346
[5 empty] | market for distribution network, electricity, low voltage ¦ distribution network, electricity, low voltage ¦ cut-off, U - GLO | -154.102
[5 empty] | electricity production, photovoltaic, 570kWp open ground installation, multi-Si ¦ electricity, low voltage ¦ cut-off, U - IT | -459.8489
[5 empty] | electricity voltage transformation from medium to low voltage ¦ electricity, low voltage ¦ cut-off, U - IT | -55799.5672
|  |  |  | market for electricity, low voltage ¦ electricity, low voltage ¦ cut-off, U - GB |  | -72745.0108 | -17.1054
[5 empty] | market for distribution network, electricity, low voltage ¦ distribution network, electricity, low voltage ¦ cut-off, U - GLO | -154.7426
[5 empty] | electricity voltage transformation from medium to low voltage ¦ electricity, low voltage ¦ cut-off, U - GB | -72516.4095
|  |  |  | market for electricity, low voltage ¦ electricity, low voltage ¦ cut-off, U - DE |  | -142642.1117 | -33.8165
[5 empty] | market for distribution network, electricity, low voltage ¦ distribution network, electricity, low voltage ¦ cut-off, U - GLO | -305.9179
[5 empty] | electricity production, photovoltaic, 570kWp open ground installation, multi-Si ¦ electricity, low voltage ¦ cut-off, U - DE | -348.0833
[5 empty] | electricity production, photovoltaic, 3kWp slanted-roof installation, single-Si, panel, mounted ¦ electricity, low voltage ¦ cut-off, U - DE | -490.6242
[5 empty] | electricity production, photovoltaic, 3kWp slanted-roof installation, multi-Si, panel, mounted ¦ electricity, low voltage ¦ cut-off, U - DE | -522.9699
[5 empty] | electricity voltage transformation from medium to low voltage ¦ electricity, low voltage ¦ cut-off, U - DE | -140940.5145
|  | heat production, air-water heat pump 10kW ¦ heat, air-water heat pump 10kW ¦ cut-off, U - Europe without Switzerland |  |  |  | -1022231.4045 | -93385.319
|  |  | market for refrigerant R134a ¦ refrigerant R134a ¦ cut-off, U - GLO |  |  | -5890.75
|  |  |  | refrigerant R134a production ¦ refrigerant R134a ¦ cut-off, U - RER |  | -1465.9958 | -1331.9593
|  |  |  | refrigerant R134a production ¦ refrigerant R134a ¦ cut-off, U - RoW |  | -4421.054 | -3995.878
[5 empty] | market for tetrachloroethylene ¦ tetrachloroethylene ¦ cut-off, U - GLO | -155.3624
|  |  | market for heat pump, brine-water, 10kW ¦ heat pump, brine-water, 10kW ¦ cut-off, U - GLO |  |  | -33415.6876
|  |  |  | heat pump production, brine-water, 10kW ¦ heat pump, brine-water, 10kW ¦ cut-off, U - CH |  | -264.7579 | -150.5019
|  |  |  | heat pump production, brine-water, 10kW ¦ heat pump, brine-water, 10kW ¦ cut-off, U - RoW |  | -33150.9297 | -17730.452
[5 empty] | market for steel, low-alloyed, hot rolled ¦ steel, low-alloyed, hot rolled ¦ cut-off, U - GLO | -800.1875
[5 empty] | market for tube insulation, elastomere ¦ tube insulation, elastomere ¦ cut-off, U - GLO | -950.341
[5 empty] | market group for heat, district or industrial, natural gas ¦ heat, district or industrial, natural gas ¦ cut-off, U - GLO | -1534.7856
[5 empty] | market for copper ¦ copper ¦ cut-off, U - GLO | -1619.9627
[5 empty] | market group for electricity, medium voltage ¦ electricity, medium voltage ¦ cut-off, U - GLO | -2114.2682
[5 empty] | market for reinforcing steel ¦ reinforcing steel ¦ cut-off, U - GLO | -3299.1295
[5 empty] | market for refrigerant R134a ¦ refrigerant R134a ¦ cut-off, U - GLO | -5008.6557
|  |  | market group for electricity, low voltage ¦ electricity, low voltage ¦ cut-off, U - Europe without Switzerland |  |  | -889539.6478
|  |  |  | market for electricity, low voltage ¦ electricity, low voltage ¦ cut-off, U - IS |  | -529.0017 | -1.6447
[5 empty] | electricity voltage transformation from medium to low voltage ¦ electricity, low voltage ¦ cut-off, U - IS | -517.085
|  |  |  | market for electricity, low voltage ¦ electricity, low voltage ¦ cut-off, U - MT |  | -1310.594 | -0.20134
[5 empty] | electricity voltage transformation from medium to low voltage ¦ electricity, low voltage ¦ cut-off, U - MT | -1308.6232
|  |  |  | market for electricity, low voltage ¦ electricity, low voltage ¦ cut-off, U - LU |  | -2272.9368 | -0.5847
[5 empty] | electricity voltage transformation from medium to low voltage ¦ electricity, low voltage ¦ cut-off, U - LU | -2264.3093
|  |  |  | market for electricity, low voltage ¦ electricity, low voltage ¦ cut-off, U - NO |  | -2506.7551 | -10.6592
[5 empty] | electricity voltage transformation from medium to low voltage ¦ electricity, low voltage ¦ cut-off, U - NO | -2399.6102
|  |  |  | market for electricity, low voltage ¦ electricity, low voltage ¦ cut-off, U - LV |  | -2624.0418 | -1.0625
[5 empty] | electricity voltage transformation from medium to low voltage ¦ electricity, low voltage ¦ cut-off, U - LV | -2616.3437
|  |  |  | market for electricity, low voltage ¦ electricity, low voltage ¦ cut-off, U - SE |  | -3986.1976 | -11.3605
[5 empty] | electricity voltage transformation from medium to low voltage ¦ electricity, low voltage ¦ cut-off, U - SE | -3870.6859
|  |  |  | market for electricity, low voltage ¦ electricity, low voltage ¦ cut-off, U - MK |  | -4467.6453 | -0.52122
[5 empty] | electricity voltage transformation from medium to low voltage ¦ electricity, low voltage ¦ cut-off, U - MK | -4462.406
|  |  |  | market for electricity, low voltage ¦ electricity, low voltage ¦ cut-off, U - LT |  | -4831.8482 | -1.4338
[5 empty] | electricity voltage transformation from medium to low voltage ¦ electricity, low voltage ¦ cut-off, U - LT | -4821.3149
|  |  |  | market for electricity, low voltage ¦ electricity, low voltage ¦ cut-off, U - HR |  | -5854.7167 | -1.5201
[5 empty] | electricity voltage transformation from medium to low voltage ¦ electricity, low voltage ¦ cut-off, U - HR | -5839.4366
|  |  |  | market for electricity, low voltage ¦ electricity, low voltage ¦ cut-off, U - SI |  | -6248.935 | -2.0856
[5 empty] | electricity voltage transformation from medium to low voltage ¦ electricity, low voltage ¦ cut-off, U - SI | -6219.0241
|  |  |  | market for electricity, low voltage ¦ electricity, low voltage ¦ cut-off, U - EE |  | -6479.9083 | -1.2501
[5 empty] | electricity voltage transformation from medium to low voltage ¦ electricity, low voltage ¦ cut-off, U - EE | -6470.8505
|  |  |  | market for electricity, low voltage ¦ electricity, low voltage ¦ cut-off, U - DK |  | -6813.6013 | -3.324
[5 empty] | electricity voltage transformation from medium to low voltage ¦ electricity, low voltage ¦ cut-off, U - DK | -6772.4485
|  |  |  | market for electricity, low voltage ¦ electricity, low voltage ¦ cut-off, U - IE |  | -7358.728 | -1.7877
[5 empty] | electricity voltage transformation from medium to low voltage ¦ electricity, low voltage ¦ cut-off, U - IE | -7340.7584
|  |  |  | market for electricity, low voltage ¦ electricity, low voltage ¦ cut-off, U - SK |  | -8985.0599 | -2.6796
[5 empty] | electricity voltage transformation from medium to low voltage ¦ electricity, low voltage ¦ cut-off, U - SK | -8932.9325
|  |  |  | market for electricity, low voltage ¦ electricity, low voltage ¦ cut-off, U - BA |  | -9152.3099 | -1.1539
[5 empty] | electricity voltage transformation from medium to low voltage ¦ electricity, low voltage ¦ cut-off, U - BA | -9140.7114
|  |  |  | market for electricity, low voltage ¦ electricity, low voltage ¦ cut-off, U - FI |  | -9647.4297 | -5.8417
[5 empty] | electricity voltage transformation from medium to low voltage ¦ electricity, low voltage ¦ cut-off, U - FI | -9588.3316
|  |  |  | market for electricity, low voltage ¦ electricity, low voltage ¦ cut-off, U - HU |  | -11394.1834 | -3.213
[5 empty] | electricity voltage transformation from medium to low voltage ¦ electricity, low voltage ¦ cut-off, U - HU | -11361.62
|  |  |  | market for electricity, low voltage ¦ electricity, low voltage ¦ cut-off, U - BE |  | -12316.9186 | -6.9667
[5 empty] | electricity voltage transformation from medium to low voltage ¦ electricity, low voltage ¦ cut-off, U - BE | -12111.2042
|  |  |  | market for electricity, low voltage ¦ electricity, low voltage ¦ cut-off, U - PT |  | -13042.4799 | -3.7043
[5 empty] | electricity voltage transformation from medium to low voltage ¦ electricity, low voltage ¦ cut-off, U - PT | -12986.8812
|  |  |  | market for electricity, low voltage ¦ electricity, low voltage ¦ cut-off, U - BG |  | -15833.2671 | -3.1098
[5 empty] | electricity voltage transformation from medium to low voltage ¦ electricity, low voltage ¦ cut-off, U - BG | -15759.1213
|  |  |  | market for electricity, low voltage ¦ electricity, low voltage ¦ cut-off, U - AT |  | -16352.336 | -3.1534
[5 empty] | electricity voltage transformation from medium to low voltage ¦ electricity, low voltage ¦ cut-off, U - AT | -16265.747
|  |  |  | market for electricity, low voltage ¦ electricity, low voltage ¦ cut-off, U - RO |  | -17020.4951 | -3.9645
[5 empty] | electricity voltage transformation from medium to low voltage ¦ electricity, low voltage ¦ cut-off, U - RO | -16980.166
|  |  |  | market for electricity, low voltage ¦ electricity, low voltage ¦ cut-off, U - RS |  | -19943.2463 | -2.6009
[5 empty] | electricity voltage transformation from medium to low voltage ¦ electricity, low voltage ¦ cut-off, U - RS | -19917.1025
|  |  |  | market for electricity, low voltage ¦ electricity, low voltage ¦ cut-off, U - FR |  | -27746.1845 | -2.381
[5 empty] | market for distribution network, electricity, low voltage ¦ distribution network, electricity, low voltage ¦ cut-off, U - GLO | -335.1141
[5 empty] | electricity voltage transformation from medium to low voltage ¦ electricity, low voltage ¦ cut-off, U - FR | -27167.0594
|  |  |  | market for electricity, low voltage ¦ electricity, low voltage ¦ cut-off, U - NL |  | -31092.5459 | -8.6716
[5 empty] | electricity voltage transformation from medium to low voltage ¦ electricity, low voltage ¦ cut-off, U - NL | -30987.2741
|  |  |  | market for electricity, low voltage ¦ electricity, low voltage ¦ cut-off, U - GR |  | -31840.0018 | -5.0111
[5 empty] | electricity voltage transformation from medium to low voltage ¦ electricity, low voltage ¦ cut-off, U - GR | -31705.7441
|  |  |  | market for electricity, low voltage ¦ electricity, low voltage ¦ cut-off, U - CZ |  | -32984.5064 | -6.3182
[5 empty] | electricity voltage transformation from medium to low voltage ¦ electricity, low voltage ¦ cut-off, U - CZ | -32753.5351
|  |  |  | market for electricity, low voltage ¦ electricity, low voltage ¦ cut-off, U - ES |  | -61456.226 | -20.2757
[5 empty] | electricity production, photovoltaic, 570kWp open ground installation, multi-Si ¦ electricity, low voltage ¦ cut-off, U - ES | -156.9645
[5 empty] | market for distribution network, electricity, low voltage ¦ distribution network, electricity, low voltage ¦ cut-off, U - GLO | -183.4218
[5 empty] | electricity voltage transformation from medium to low voltage ¦ electricity, low voltage ¦ cut-off, U - ES | -60859.0559
|  |  |  | market for electricity, low voltage ¦ electricity, low voltage ¦ cut-off, U - UA |  | -63865.6695 | -12.2904
[5 empty] | electricity voltage transformation from medium to low voltage ¦ electricity, low voltage ¦ cut-off, U - UA | -63721.5424
|  |  |  | market for electricity, low voltage ¦ electricity, low voltage ¦ cut-off, U - PL |  | -72500.8072 | -10.3633
[5 empty] | electricity voltage transformation from medium to low voltage ¦ electricity, low voltage ¦ cut-off, U - PL | -72396.5703
|  |  |  | market for electricity, low voltage ¦ electricity, low voltage ¦ cut-off, U - IT |  | -78991.1473 | -23.7336
[5 empty] | electricity production, photovoltaic, 3kWp slanted-roof installation, single-Si, panel, mounted ¦ electricity, low voltage ¦ cut-off, U - IT | -177.8949
[5 empty] | electricity production, photovoltaic, 3kWp slanted-roof installation, multi-Si, panel, mounted ¦ electricity, low voltage ¦ cut-off, U - IT | -190.7793
[5 empty] | market for distribution network, electricity, low voltage ¦ distribution network, electricity, low voltage ¦ cut-off, U - GLO | -214.7039
[5 empty] | electricity production, photovoltaic, 570kWp open ground installation, multi-Si ¦ electricity, low voltage ¦ cut-off, U - IT | -640.6883
[5 empty] | electricity voltage transformation from medium to low voltage ¦ electricity, low voltage ¦ cut-off, U - IT | -77743.2172
|  |  |  | market for electricity, low voltage ¦ electricity, low voltage ¦ cut-off, U - GB |  | -101352.5994 | -23.8323
[5 empty] | market for distribution network, electricity, low voltage ¦ distribution network, electricity, low voltage ¦ cut-off, U - GLO | -215.5964
[5 empty] | electricity voltage transformation from medium to low voltage ¦ electricity, low voltage ¦ cut-off, U - GB | -101034.0987
|  |  |  | market for electricity, low voltage ¦ electricity, low voltage ¦ cut-off, U - DE |  | -198737.3242 | -47.1152
[5 empty] | market for distribution network, electricity, low voltage ¦ distribution network, electricity, low voltage ¦ cut-off, U - GLO | -426.2227
[5 empty] | electricity production, photovoltaic, 570kWp open ground installation, multi-Si ¦ electricity, low voltage ¦ cut-off, U - DE | -484.9699
[5 empty] | electricity production, photovoltaic, 3kWp slanted-roof installation, single-Si, panel, mounted ¦ electricity, low voltage ¦ cut-off, U - DE | -683.5663
[5 empty] | electricity production, photovoltaic, 3kWp slanted-roof installation, multi-Si, panel, mounted ¦ electricity, low voltage ¦ cut-off, U - DE | -728.6322
[5 empty] | electricity voltage transformation from medium to low voltage ¦ electricity, low voltage ¦ cut-off, U - DE | -196366.5596